## nodeInfo
Name | BootLoader
Name (src code) | BootLoader
Interface Version | 2
Node Type ID | 110

## tlmList
Tlm ID | Name (source) | Name (display) | Description | Frame Length (bytes) | Channel Offset (bits) | Channel Length (bits) | Channel Name (source) | Channel Name (display) | Channel Data Type | Channel Description | Calibration Function (CHANNELVAL=...) | Calibration Function Inverse (USERVAL=...) | Unit | Range Min | Range Max | List Name (source) | Part-Of-ID | Start Channel | Num Channel | Mirrored TC ID | Group
128 | Identification | Identification | Identification information for this node | 8 | 0 | 8 | NodeType | Node type | UnsignedInteger | Node type identifier. |  |  |  | 0 | 0
[5 empty] | 8 | 8 | InterfaceVersion | Interface version | UnsignedInteger | Interface version. This field should have a value of 1 |  |  |  | 0 | 0
[5 empty] | 16 | 8 | FirmwareMajorVersion | Firmware version (Major) | UnsignedInteger | Firmware version (Major) |  |  |  | 0 | 0
[5 empty] | 24 | 8 | FirmwareMinorVersion | Firmware version (Minor) | UnsignedInteger | Firmware version (Minor) |  |  |  | 0 | 0
[5 empty] | 32 | 16 | RuntimeSeconds | Runtime (seconds) | UnsignedInteger | Number of seconds since processor start-up |  |  |  | 0 | 0
[5 empty] | 48 | 16 | RuntimeMilliseconds | Runtime (milliseconds) | UnsignedInteger | Number of milliseconds (after the integer second) since processor start-up |  |  |  | 0 | 0 |  |  | 0 | 0
129 | ExtendedIdentification | Boot And Running Program Status | Boot And Running Program Status | 6 | 0 | 4 | McuResetCause | Cause of MCU Reset | Enumeration | Cause of MCU reset |  |  |  | 0 | 0 | ResetCause
[5 empty] | 4 | 4 | BootCause | Boot Cause | Enumeration | Cause of last reboot |  |  |  | 0 | 0 | BootCause
[5 empty] | 8 | 16 | BootCounter | Boot Counter | UnsignedInteger | Number of times CubeComputer has booted |  |  |  | 0 | 0
[5 empty] | 24 | 8 | RunningProgramIndex | Boot Program Index | Enumeration | Index of current running program in flash programs list |  |  |  | 0 | 0 | BootProgramsList
[5 empty] | 32 | 8 | FirmwareMajorVersion | Firmware version (Major) | UnsignedInteger | Firmware version (Major) |  |  |  | 0 | 0
[5 empty] | 40 | 8 | FirmwareMinorVersion | Firmware version (Minor) | UnsignedInteger | Firmware version (Minor) |  |  |  | 0 | 0 |  |  | 0 | 0
130 | BootIndexStatus | Boot Index and Status | Current selected boot index and status of last boot | 2 | 0 | 8 | ProgramIndex | Program Index | Enumeration | Program Index |  |  |  | 0 | 0 | BootProgramsList
[5 empty] | 8 | 8 | BootStatus | Boot Status | Enumeration | Boot Status |  |  |  | 0 | 0 | BootStatus |  | 0 | 0
131 | Cache | Cache enabled state | Cache enabled state | 1 | 0 | 1 | Enabled | Enabled state | Boolean | Enabled state |  |  |  | 0 | 0 |  |  | 0 | 0
132 | State | Bootloader State | Status flags for bootloader | 6 | 0 | 16 | Runtime | Up-time (s) | UnsignedInteger | Uptime |  |  | s | 0 | 0
[5 empty] | 16 | 1 | Sram1Enabled | SRAM1 is enabled | Boolean | SRAM1 is enabled |  |  |  | 0 | 0
[5 empty] | 17 | 1 | Sram2Enabled | SRAM2 is enabled | Boolean | SRAM2 is enabled |  |  |  | 0 | 0
[5 empty] | 18 | 1 | SramLatchup | SRAM Latch-up Error occurred and could not be recovered | Boolean | SRAM Latch-up Error occurred and could not be recovered |  |  |  | 0 | 0
[5 empty] | 19 | 1 | SramLatchupRecovered | SRAM Latch-up Occurred but recovered after power cycle | Boolean | SRAM Latch-up Occurred but recovered after power cycle |  |  |  | 0 | 0
[5 empty] | 20 | 1 | SDError | SD Card Error | Boolean | SD Card Error |  |  |  | 0 | 0
[5 empty] | 21 | 1 | ExtFlashError | External Flash Error | Boolean | External Flash Erase/write error occurred |  |  |  | 0 | 0
[5 empty] | 22 | 1 | IntFlashError | Internal Flash Error | Boolean | Internal Flash Erase/write error occurred |  |  |  | 0 | 0
[5 empty] | 23 | 1 | EepromError | EEPROM Error | Boolean | EEPROM Write error occurred |  |  |  | 0 | 0
[5 empty] | 24 | 1 | BootRegCorrupt | Boot Register Corrupt | Boolean | Boot Register contained invalid data |  |  |  | 0 | 0
[5 empty] | 25 | 1 | RadioCommsError | Communications Error with Radio | Boolean | Communications Error with Radio |  |  |  | 0 | 0 |  |  | 0 | 0
134 | SramScrubSettings | SRAM Scrub Parameters | SRAM scrubbing size | 2 | 0 | 16 | ScrubSize | Scrub Size | UnsignedInteger | Scrub Size |  |  |  | 0 | 0 |  |  | 0 | 0
140 | UnixTime | Current Unix Time | Current Unix Time | 6 | 0 | 32 | Time | Current Unix Time | UnsignedInteger | Time in s since 01/01/1970, 00:00 |  |  | s | 0 | 0
[5 empty] | 32 | 16 | MilliSec | Milliseconds | UnsignedInteger | Current millisecond count |  |  | ms | 0 | 0 |  |  | 0 | 0 | Satellite State
141 | LastLogEvent | Last Logged Event | Last Logged Event (relative to pointer - adjusted via Advance and Reset TCs (3 & 4) | 6 | 0 | 32 | UnixTime | Time of Event | UnsignedInteger |  |  |  |  | 0 | 0
[5 empty] | 32 | 8 | EventId | Event ID | UnsignedInteger | Event ID |  |  |  | 0 | 0
[5 empty] | 40 | 8 | EventParam | Event Parameter | UnsignedInteger | Event Parameter |  |  |  | 0 | 0 |  |  | 0 | 0
142 | LatchupErrors | SRAM Latchup counters | SRAM Latchup counters | 6 | 0 | 16 | SRAM1SELs | SRAM1 latchups | UnsignedInteger | The number of SRAM1 latchups detected |  |  |  | 0 | 0
[5 empty] | 16 | 16 | SRAM2SELs | SRAM2 latchups | UnsignedInteger | The number of SRAM2 latchups detected |  |  |  | 0 | 0 |  |  | 0 | 0 | Satellite State
143 | EdacErrors | EDAC Error Counters | EDAC Error Counters | 6 | 0 | 16 | SingleSRAMSEUs | Single SRAM upsets | UnsignedInteger | The number of single SRAM upsets (per byte) detected |  |  |  | 0 | 0
[5 empty] | 16 | 16 | DoubleSRAMSEUs | Double SRAM upsets | UnsignedInteger | The number of double SRAM upsets (per byte) detected |  |  |  | 0 | 0
[5 empty] | 32 | 16 | MultiSRAMSEUs | Multiple SRAM upsets | UnsignedInteger | The number of multiple SRAM upsets (per byte) deteced |  |  |  | 0 | 0 |  |  | 0 | 0 | Satellite State
144 | CommsStatus | Communication Status | Communication status - includes command and telemetry counters and error flags | 6 | 0 | 16 | TcCounter | Telecommand counter | UnsignedInteger | No. of telecommands received |  |  |  | 0 | 0
[5 empty] | 16 | 16 | TlmCounter | Telemetry request counter | UnsignedInteger | No. of telemetry requests received |  |  |  | 0 | 0
[5 empty] | 32 | 1 | UartBufferOverrun | Telecommand buffer overrun | Boolean | TC buffer was overrun while receiving a telecommand |  |  |  | 0 | 0
[5 empty] | 33 | 1 | UartProtocolError | UART protocol error | Boolean | UART protocol error occurred |  |  |  | 0 | 0
[5 empty] | 34 | 1 | UartMsgIncomplete | UART incomplete message | Boolean | UART start-of-message identifier was received without a preceding end-of-message |  |  |  | 0 | 0
[5 empty] | 35 | 1 | I2CTelemetryError | I2C telemetry error | Boolean | Number of data clocked out was more than telemetry package |  |  |  | 0 | 0
[5 empty] | 36 | 1 | I2CBufferError | I2C telecommand buffer error | Boolean | Telecommand sent exceeds buffer size |  |  |  | 0 | 0
[5 empty] | 37 | 1 | CANBufferError | CAN telecommand buffer error | Boolean | Telecommand sent exceeds buffer size |  |  |  | 0 | 0 |  |  | 0 | 0 | Satellite State
145 | UnixTimeSave | Unix Time Save to Flash | Configuration settings for unixtime flash memory persistence | 2 | 0 | 1 | SaveNow | Save Now | Boolean | Save current unixtime to flash memory |  |  |  | 0 | 0
[5 empty] | 1 | 1 | SaveOnUpdate | Save On Update | Boolean | Save unixtime to flash memory whenever there is a command to update the unixtime |  |  |  | 0 | 0
[5 empty] | 2 | 1 | SavePeriodic | Save Periodic | Boolean | Save unixtime to flash memory periodically |  |  |  | 0 | 0
[5 empty] | 8 | 8 | Period | Period | UnsignedInteger | Interval at which to save unixtime to flash memory |  |  | s | 0 | 0 |  |  | 0 | 0
232 | ProgramInfo | Program Information | Program information including file size and CRC | 8 | 0 | 8 | ProgramIndex | Program Index | Enumeration | Program Index |  |  |  | 0 | 0 | ProgramsList
[5 empty] | 8 | 1 | Busy | Busy | Boolean | Busy reading |  |  |  | 0 | 0
[5 empty] | 16 | 32 | FileSize | File Size | UnsignedInteger | File Size (bytes) |  |  |  | 0 | 0
[5 empty] | 48 | 16 | Crc16 | Checksum | UnsignedInteger | CRC16 Checksum |  |  |  | 0 | 0 |  |  | 0 | 0
233 | CopyToIntFlashProgress | Copy To Internal Flash Progress | Progress of copy to internal flash operation | 1 | 0 | 1 | Busy | Busy | Boolean | Busy |  |  |  | 0 | 0
[5 empty] | 1 | 1 | Error | Error | Boolean | Error |  |  |  | 0 | 0 |  |  | 0 | 0
240 | TelecommandAcknowledge | Telecommand Acknowledge | Telemetry frame with acknowledge status of the previously sent command | 4 | 0 | 8 | lastTCID | Last TC ID | UnsignedInteger | ID of last received TC |  |  |  | 0 | 0
[5 empty] | 8 | 1 | ProcessedFlag | Processed flag | Boolean | Flag to indicate if the last TC has been processed. |  |  |  | 0 | 0
[5 empty] | 16 | 8 | TCerrorStatus | TC error status | Enumeration | Status of last processed telecommand |  |  |  | 0 | 0 | TcErrorReason
[5 empty] | 24 | 8 | TCParameterErrorIndex | TC parameter error index | UnsignedInteger | Index of incorrect TC parameter |  |  |  | 0 | 0 |  |  | 0 | 0
241 | FileDownload | File Download Buffer with File Contents | File Download buffer 20-byte packet | 22 | 0 | 16 | PacketNo | Packet counter | UnsignedInteger | Packet counter of this file download packet |  |  |  | 0 | 0
[5 empty] | 16 | 160 | FileBytes | File bytes | ByteArray | File 20-byte packet |  |  |  | 0 | 0 |  |  | 0 | 0
242 | DownloadBlockReady | Download Block Ready | Status about download block preparation | 5 | 0 | 1 | Ready | Ready | Boolean | Ready |  |  |  | 0 | 0
[5 empty] | 1 | 1 | ParameterError | ParameterError | Boolean | The combination of message length and hole map resulted in invalid array lengths |  |  |  | 0 | 0
[5 empty] | 8 | 16 | Checksum | Block CRC16 Checksum | UnsignedInteger | Block CRC16 Checksum |  |  |  | 0 | 0
[5 empty] | 24 | 16 | Length | Block Length | UnsignedInteger | Block length |  |  |  | 0 | 0 |  |  | 0 | 0
243 | FileInfo | File Information | File Information | 12 | 0 | 4 | FileType | File Type | Enumeration | File Type |  |  |  | 0 | 0 | FileType
[5 empty] | 4 | 1 | BusyUpdating | Busy Updating | Boolean |  |  |  |  | 0 | 0
[5 empty] | 8 | 8 | FileCtr | File Ctr | UnsignedInteger | File Counter |  |  |  | 0 | 0
[5 empty] | 16 | 32 | Size | File Size | UnsignedInteger | File Size |  |  |  | 0 | 0
[5 empty] | 48 | 32 | UnixTime | File Data and Time | UnsignedInteger | File Data and Time (unix) |  |  | s | 0 | 0
[5 empty] | 80 | 16 | Checksum | File CRC16 Checksum | UnsignedInteger | File CRC16 Checksum |  |  |  | 0 | 0 |  |  | 0 | 0
244 | InitializeUploadComplete | Initialize Upload Complete | Initialize Upload Complete | 1 | 0 | 1 | Busy | Busy | Boolean | Busy with file initialization (flash erase, etc.) |  |  |  | 0 | 0 |  |  | 0 | 0
245 | UploadBlockComplete | Upload Block Complete | Finalize Upload Block Complete | 1 | 0 | 1 | Busy | Busy | Boolean | Busy with block finalization |  |  |  | 0 | 0
[5 empty] | 1 | 1 | Error | Error | Boolean | Error in block finalization |  |  |  | 0 | 0 |  |  | 0 | 0
246 | BlockChecksum | Block Checksum | File upload Block CRC16 Checksum | 2 | 0 | 16 | Checksum | Checksum | UnsignedInteger | Checksum |  |  |  | 0 | 0 |  |  | 0 | 0
247 | HoleMap1 | Hole Map 1 | File Upload Hole Map 1 | 16 | 0 | 128 | HoleMap | Hole Map | ByteArray | Hole Map |  |  |  | 0 | 0 |  |  | 0 | 0
248 | HoleMap2 | Hole Map 2 | File Upload Hole Map 2 | 16 | 0 | 128 | HoleMap | Hole Map | ByteArray | Hole Map |  |  |  | 0 | 0 |  |  | 0 | 0
249 | HoleMap3 | Hole Map 3 | File Upload Hole Map 3 | 16 | 0 | 128 | HoleMap | Hole Map | ByteArray | Hole Map |  |  |  | 0 | 0 |  |  | 0 | 0
250 | HoleMap4 | Hole Map 4 | File Upload Hole Map 4 | 16 | 0 | 128 | HoleMap | Hole Map | ByteArray | Hole Map |  |  |  | 0 | 0 |  |  | 0 | 0
251 | HoleMap5 | Hole Map 5 | File Upload Hole Map 5 | 16 | 0 | 128 | HoleMap | Hole Map | ByteArray | Hole Map |  |  |  | 0 | 0 |  |  | 0 | 0
252 | HoleMap6 | Hole Map 6 | File Upload Hole Map 6 | 16 | 0 | 128 | HoleMap | Hole Map | ByteArray | Hole Map |  |  |  | 0 | 0 |  |  | 0 | 0
253 | HoleMap7 | Hole Map 7 | File Upload Hole Map 7 | 16 | 0 | 128 | HoleMap | Hole Map | ByteArray | Hole Map |  |  |  | 0 | 0 |  |  | 0 | 0
254 | HoleMap8 | Hole Map 8 | File Upload Hole Map 8 | 16 | 0 | 128 | HoleMap | Hole Map | ByteArray | Hole Map |  |  |  | 0 | 0 |  |  | 0 | 0

## tcmList
ID | Name (source) | Name (display) | Description | Frame Length (bytes) | Channel Offset (bits) | Channel Length (bits) | Channel Name (source) | Channel Name (display) | Channel Data Type | Channel Description | Calibration Function (CHANNELVAL=...) | Calibration Function Inverse (USERVAL=...) | Unit | Range Min | Range Max | List Name (source) | Part-Of-ID | Start Channel | Num Channel | Mirrored TC ID | Group
1 | Reset | Reset | Perform a reset | 1 | 0 | 8 | Magic | Magic number | UnsignedInteger | Magic number to make sure it is a valid reset command. Should equal 0x5A |  |  |  | 0 | 0 |  |  | 0 | 0
2 | UnixTime | Current Unix Time | Current Unix Time | 6 | 0 | 32 | Time | Current Unix Time | UnsignedInteger | Time in s since 01/01/1970, 00:00 |  |  | s | 0 | 0
[5 empty] | 32 | 16 | MilliSec | Milliseconds | UnsignedInteger | Current millisecond count |  |  | ms | 0 | 0 |  |  | 0 | 0 | Satellite State
3 | Cache | Cache enabled state | Cache enabled state | 1 | 0 | 1 | Enabled | Enabled state | Boolean | Enabled state |  |  |  | 0 | 0 |  |  | 0 | 0
4 | ResetLogPtr | Reset Log Pointer | Reset pointer to log buffer (from where LastLogEvent TLM is returned) | 0 |  | 0 | 0
5 | AdvanceLogPtr | Advance Log Pointer | Advance pointer to log buffer (from where LastLogEvent TLM is returned) | 0 |  | 0 | 0
6 | ResetBootRegisters | Reset Boot Registers | Reset Boot Registers | 0 |  | 0 | 0
7 | ClearErrors | Clear Error Flags | Clear Error Flags | 0 |  | 0 | 0
8 | SramScrubSettings | SRAM Scrub Parameters | SRAM scrubbing size | 2 | 0 | 16 | ScrubSize | Scrub Size | UnsignedInteger | Scrub Size |  |  |  | 0 | 0 |  |  | 0 | 0
9 | UnixTimeSave | Unix Time Save to Flash | Configuration settings for unixtime flash memory persistence | 2 | 0 | 1 | SaveNow | Save Now | Boolean | Save current unixtime to flash memory |  |  |  | 0 | 0
[5 empty] | 1 | 1 | SaveOnUpdate | Save On Update | Boolean | Save unixtime to flash memory whenever there is a command to update the unixtime |  |  |  | 0 | 0
[5 empty] | 2 | 1 | SavePeriodic | Save Periodic | Boolean | Save unixtime to flash memory periodically |  |  |  | 0 | 0
[5 empty] | 8 | 8 | Period | Period | UnsignedInteger | Interval at which to save unixtime to flash memory |  |  | s | 0 | 0 |  |  | 0 | 0
100 | BootIndex | Set Boot Index | Select which program to boot | 1 | 0 | 8 | ProgramIndex | Program Index | Enumeration | Program Index |  |  |  | 0 | 0 | BootSetProgramsList |  | 0 | 0
101 | RunSelectedProgram | Run Selected Program | Run Selected Program | 0 |  | 0 | 0
102 | ReadProgramInfo | Read Program Information | Read Program CRC, length | 1 | 0 | 8 | ProgramIndex | Program Index | Enumeration | Program Index |  |  |  | 0 | 0 | ProgramsList |  | 0 | 0
103 | CopyToInternalFlash | Copy Program to Internal Flash | Copy Program to Internal Flash | 2 | 0 | 8 | SrcIndex | Source Program Index | Enumeration | Source Program Index |  |  |  | 0 | 0 | ProgramsList
[5 empty] | 8 | 8 | BootloaderOverwrite | Bootloader overwrite flag | UnsignedInteger | Bootloader overwrite flag. Set to 0x5A to overwrite the boot segment. USE WITH CAUTION! |  |  |  | 0 | 0 |  |  | 0 | 0
108 | EraseFile | Erase File | Erase File | 3 | 0 | 8 | FileType | File Type | Enumeration | File Type |  |  |  | 0 | 0 | FileType
[5 empty] | 8 | 8 | FileCtr | File Counter | UnsignedInteger | File Counter |  |  |  | 0 | 0
[5 empty] | 16 | 1 | EraseAll | Erase All | Boolean | Erase All |  |  |  | 0 | 0 |  |  | 0 | 0
112 | LoadDownloadBlock | Load File Download Block | Fill download buffer with file contents | 8 | 0 | 8 | FileType | File Type | Enumeration | File Type |  |  |  | 0 | 0 | FileType
[5 empty] | 8 | 8 | Counter | Counter | UnsignedInteger | Counter |  |  |  | 0 | 0
[5 empty] | 16 | 32 | Offset | Offset | UnsignedInteger | Offset |  |  |  | 0 | 0
[5 empty] | 48 | 16 | Length | BlockLength | UnsignedInteger | Block Length |  |  |  | 0 | 0 |  |  | 0 | 0
113 | AdvanceFileListPtr | Advance File List Read Pointer | Advance File List Read Pointer | 0 |  | 0 | 0
114 | InitiateFileUpload | Initiate File Upload | Initiate File Upload | 2 | 0 | 8 | Destination | Destination | Enumeration | Destination |  |  |  | 0 | 0 | FileUploadDestination
[5 empty] | 8 | 8 | BlockSize | BlockSize | UnsignedInteger | Block Size |  |  |  | 0 | 0 |  |  | 0 | 0
115 | FileUpload | File Upload Packet | File Upload Packet | 22 | 0 | 16 | PacketNo | Packet Number | UnsignedInteger | Packet Number |  |  |  | 0 | 0
[5 empty] | 16 | 160 | FileBytes | File Bytes | ByteArray | File Bytes |  |  |  | 0 | 0 |  |  | 0 | 0
116 | FinalizeUploadBlock | Finalize Upload Block | Finalize Uploaded File Block | 7 | 0 | 8 | Destination | Destination | Enumeration | Destination |  |  |  | 0 | 0 | FileUploadDestination
[5 empty] | 8 | 32 | Offset | Offset | UnsignedInteger | Offset into file |  |  |  | 0 | 0
[5 empty] | 40 | 16 | BlockLen | Block Length | UnsignedInteger | Length of block |  |  |  | 0 | 0 |  |  | 0 | 0
117 | ResetUploadBlock | Reset Upload Block | Reset HoleMap for Upload Block | 0 |  | 0 | 0
118 | ResetFileListPtr | Reset File List Read Pointer | Reset File List Read Pointer | 0 |  | 0 | 0
119 | DownloadBurst | Initiate Download Burst | Initiate Download Burst | 2 | 0 | 8 | MessageLength | Message Length | UnsignedInteger | Message Length |  |  |  | 0 | 0
[5 empty] | 8 | 1 | IgnoreHoleMap | Ignore Hole Map | Boolean | Ignore Hole Map |  |  |  | 0 | 0 |  |  | 0 | 0
120 | HoleMap1 | Hole Map 1 | File Upload Hole Map 1 | 16 | 0 | 128 | HoleMap | Hole Map | ByteArray | Hole Map |  |  |  | 0 | 0 |  |  | 0 | 0
121 | HoleMap2 | Hole Map 2 | File Upload Hole Map 2 | 16 | 0 | 128 | HoleMap | Hole Map | ByteArray | Hole Map |  |  |  | 0 | 0 |  |  | 0 | 0
122 | HoleMap3 | Hole Map 3 | File Upload Hole Map 3 | 16 | 0 | 128 | HoleMap | Hole Map | ByteArray | Hole Map |  |  |  | 0 | 0 |  |  | 0 | 0
123 | HoleMap4 | Hole Map 4 | File Upload Hole Map 4 | 16 | 0 | 128 | HoleMap | Hole Map | ByteArray | Hole Map |  |  |  | 0 | 0 |  |  | 0 | 0
124 | HoleMap5 | Hole Map 5 | File Upload Hole Map 5 | 16 | 0 | 128 | HoleMap | Hole Map | ByteArray | Hole Map |  |  |  | 0 | 0 |  |  | 0 | 0
125 | HoleMap6 | Hole Map 6 | File Upload Hole Map 6 | 16 | 0 | 128 | HoleMap | Hole Map | ByteArray | Hole Map |  |  |  | 0 | 0 |  |  | 0 | 0
126 | HoleMap7 | Hole Map 7 | File Upload Hole Map 7 | 16 | 0 | 128 | HoleMap | Hole Map | ByteArray | Hole Map |  |  |  | 0 | 0 |  |  | 0 | 0
127 | HoleMap8 | Hole Map 8 | File Upload Hole Map 8 | 16 | 0 | 128 | HoleMap | Hole Map | ByteArray | Hole Map |  |  |  | 0 | 0 |  |  | 0 | 0

## valList
List Name (source) | List Value | List Value Name (source) | List Value Name (display) | List Value Description
FileType | 0 | Binary | Binary | Binary File
| 1 | EvtLog | Event Log | Event Log File
| 2 | TlmLog | Telemetry Log | Telemetry Log File
| 3 | JpgImg | JPG Image | JPG Image File
| 4 | BmpImg | BMP Image | BMP Image File
| 5 | Payload1 | Payload1 | Payload1 File
| 6 | Payload2 | Payload2 | Payload2 File
| 7 | Payload3 | Payload3 | Payload3 File
| 8 | Payload4 | Payload4 | Payload4 File
| 15 | IndexFile | Index | Index File
FileUploadDestination | 2 | UlEeprom | EEPROM | EEPROM
| 3 | UlFlash1 | Flash program 1 | Flash program 1
| 4 | UlFlash2 | Flash program 2 | Flash program 2
| 5 | UlFlash3 | Flash program 3 | Flash program 3
| 6 | UlFlash4 | Flash program 4 | Flash program 4
| 7 | UlFlash5 | Flash program 5 | Flash program 5
| 8 | UlFlash6 | Flash program 6 | Flash program 6
| 9 | UlFlash7 | Flash program 7 | Flash program 7
| 10 | UlSdUser1 | SD User file 1 | SD User file 1
| 11 | UlSdUser2 | SD User file 2 | SD User file 2
| 12 | UlSdUser3 | SD User file 3 | SD User file 3
| 13 | UlSdUser4 | SD User file 4 | SD User file 4
| 14 | UlSdUser5 | SD User file 5 | SD User file 5
| 15 | UlSdUser6 | SD User file 6 | SD User file 6
| 16 | UlSdUser7 | SD User file 7 | SD User file 7
| 17 | UlSdUser8 | SD User file 8 | SD User file 8
BootSetProgramsList | 0 | RunBootloader | Bootloader | Bootloader
| 1 | RunInternalFlashProgram | Internal Flash Program | Internal Flash Program
| 2 | RunEeprom | EEPROM | EEPROM
| 3 | RunExtFlash1 | External Flash Program 1 | External Flash Program 1
| 4 | RunExtFlash2 | External Flash Program 2 | External Flash Program 2
| 5 | RunExtFlash3 | External Flash Program 3 | External Flash Program 3
| 6 | RunExtFlash4 | External Flash Program 4 | External Flash Program 4
| 7 | RunExtFlash5 | External Flash Program 5 | External Flash Program 5
| 8 | RunExtFlash6 | External Flash Program 6 | External Flash Program 6
| 9 | RunExtFlash7 | External Flash Program 7 | External Flash Program 7
IntFlashCopyState | 0 | WaitingDma | Waiting for DMA | Waiting for DMA
| 1 | WaitingMcuStatus | Waiting for MCU Status | Waiting for MCU Status
ProgramsList | 0 | Bootloader | Bootloader | Bootloader
| 1 | InternalFlash | Internal Flash Program | Internal Flash Program
| 2 | Eeprom | EEPROM | EEPROM
| 3 | ExtFlash1 | External Flash Program 1 | External Flash Program 1
| 4 | ExtFlash2 | External Flash Program 2 | External Flash Program 2
| 5 | ExtFlash3 | External Flash Program 3 | External Flash Program 3
| 6 | ExtFlash4 | External Flash Program 4 | External Flash Program 4
| 7 | ExtFlash5 | External Flash Program 5 | External Flash Program 5
| 8 | ExtFlash6 | External Flash Program 6 | External Flash Program 6
| 9 | ExtFlash7 | External Flash Program 7 | External Flash Program 7
| 10 | SdUser1 | SD User file 1 | SD User file 1
| 11 | SdUser2 | SD User file 2 | SD User file 2
| 12 | SdUser3 | SD User file 3 | SD User file 3
| 13 | SdUser4 | SD User file 4 | SD User file 4
| 14 | SdUser5 | SD User file 5 | SD User file 5
| 15 | SdUser6 | SD User file 6 | SD User file 6
| 16 | SdUser7 | SD User file 7 | SD User file 7
| 17 | SdUser8 | SD User file 8 | SD User file 8
BootCause | 0 | Unexpected | Unexpected | Unexpected reset
| 1 | TrxuvI2cError | Not Used
| 2 | CommsTimeout | Communications Timeout | Timeout due to lack of communications
| 3 | CommandedMcuReset | Commanded | Software commanded MCU reset
| 4 | CommandedEpsReset | Not Used
| 5 | SramLatchup | SRAM Latchup | Latchup detected in SRAM
BootProgramsList | 0 | RunBootloader | Bootloader | Bootloader
| 1 | RunInternalFlashProgram | Internal Flash Program | Internal Flash Program
| 2 | RunEeprom | EEPROM | EEPROM
| 3 | RunExtFlash1 | External Flash Program 1 | External Flash Program 1
| 4 | RunExtFlash2 | External Flash Program 2 | External Flash Program 2
| 5 | RunExtFlash3 | External Flash Program 3 | External Flash Program 3
| 6 | RunExtFlash4 | External Flash Program 4 | External Flash Program 4
| 7 | RunExtFlash5 | External Flash Program 5 | External Flash Program 5
| 8 | RunExtFlash6 | External Flash Program 6 | External Flash Program 6
| 9 | RunExtFlash7 | External Flash Program 7 | External Flash Program 7
BootStatus | 0 | BootNew | New Selection | New Selection
| 1 | BootSuccess | Boot Success | Boot Success
| 2 | BootTry1 | 1 Failed boot attempt | 1 Failed boot attempt
| 3 | BootTry2 | 2 Failed boot attempts | 2 Failed boot attempts
| 4 | BootFail | 3 Failed boot attempts | 3 Failed boot attempts
ResetCause | 0 | PowerOnReset | Power-On Reset | Power-On Reset
| 1 | BrownOutRegulated | Brown-Out Detected on Regulated Power | Brown-Out Detected on Regulated Power
| 2 | BrownOutUnregulated | Brown-Out Detected on Unregulated Power | Brown-Out Detected on Unregulated Power
| 3 | ExternalWatchdog | External Watchdog Reset | External Watchdog Reset
| 4 | ExternalReset | External Reset | External Reset
| 5 | WatchdogReset | Watchdog Reset | Watchdog Reset
| 6 | LockupSystemReset | Lockup System Reset | Lockup System Reset
| 7 | LockupReset | Lockup Reset | Lockup Reset
| 8 | SystemReqReset | System Request Reset | System Request Reset
| 9 | BackupBrownOut | Backup Brown-Out | Backup domain brown-out reset
| 10 | BackupModeRst | Backup Mode Reset | Backup mode reset
| 11 | BackupModeRST_BackupBrownOutVddRegulated | Backup Mode RST and Backup Brown-Out Vdd Regulated | Backup Mode reset and Backup domain brown-out on VDD regulated
| 12 | BackupModeRST_BackupBrownOutVddRegulated_BrownOutRegulated | BackupModeRST and Backup Brown-Out Vdd Regulated and Brown-Out Regulated | Backup Mode reset and Backup domain brown-out on VDD regulated and brown out on regulated
| 13 | BackupModeRST_WatchdogReset | Backup Mode RST and Watchdog Reset | Backup mode reset and Watchdog reset
| 14 | BackupBrownOutBuvin_SystemReqReset | Backup Brown-Out Buvin and System Request Reset | Backup Domain brown-out on BUVIN and System request reset.
| 15 | Unknown | Unkown Reset Cause | Unkown Reset Cause
SramBank | 1 | Sram1 | SRAM bank 1 | SRAM bank 1
| 2 | Sram2 | SRAM bank 2 | SRAM bank 2
TcErrorReason | 0 | NoError | No Error | No error
| 1 | InvalidTc | Invalid TC | Invalid telecommand ID
| 2 | IncorrectLen | Incorrect Length | Incorrect TC parameter length
| 3 | IncorrectParams | Incorrect Parameter | Incorrect TC parameter value