## nodeInfo
Name | CubeAcp
Name (src code) | CubeAcp
Interface Version | 3
Node Type ID | 10

## tlmList
ID | Name (source) | Name (display) | Description | Frame Length (bytes) | Channel Offset (bits) | Channel Length (bits) | Channel Name (source) | Channel Name (display) | Channel Data Type | Channel Description | Calibration Function (CHANNELVAL=...) | Calibration Function Inverse (USERVAL=...) | Unit | Range Min | Range Max | List Name (source) | Part-Of-ID | Start Channel | Num Channel | Mirrored TC ID | Group
128 | Identification | Identification | Identification information for this node | 8 | 0 | 8 | NodeType | Node type | UnsignedInteger | Node type identifier. |  |  |  | 0 | 0
[5 empty] | 8 | 8 | InterfaceVersion | Interface version | UnsignedInteger | Interface version. This field should have a value of 1 |  |  |  | 0 | 0
[5 empty] | 16 | 8 | FirmwareMajorVersion | Firmware version (Major) | UnsignedInteger | Firmware version (Major) |  |  |  | 0 | 0
[5 empty] | 24 | 8 | FirmwareMinorVersion | Firmware version (Minor) | UnsignedInteger | Firmware version (Minor) |  |  |  | 0 | 0
[5 empty] | 32 | 16 | RuntimeSeconds | Runtime (seconds) | UnsignedInteger | Number of seconds since processor start-up |  |  |  | 0 | 0
[5 empty] | 48 | 16 | RuntimeMilliseconds | Runtime (milliseconds) | UnsignedInteger | Number of milliseconds (after the integer second) since processor start-up |  |  |  | 0 | 0 |  |  | 0 | 0
129 | UnixTimeSave | Unix Time Save to Flash | Configuration settings for unixtime flash memory persistence | 2 | 0 | 1 | SaveNow | Save Now | Boolean | Save current unixtime to flash memory |  |  |  | 0 | 0
[5 empty] | 1 | 1 | SaveOnUpdate | Save On Update | Boolean | Save unixtime to flash memory whenever there is a command to update the unixtime |  |  |  | 0 | 0
[5 empty] | 2 | 1 | SavePeriodic | Save Periodic | Boolean | Save unixtime to flash memory periodically |  |  |  | 0 | 0
[5 empty] | 8 | 8 | Period | Period | UnsignedInteger | Interval at which to save unixtime to flash memory |  |  | s | 0 | 0 |  |  | 0 | 0
130 | BootIndexStatus | Boot Index and Status | Current selected boot index and status of last boot | 2 | 0 | 8 | ProgramIndex | Program Index | Enumeration | Program Index |  |  |  | 0 | 0 | BootProgramsList
[5 empty] | 8 | 8 | BootStatus | Boot Status | Enumeration | Boot Status |  |  |  | 0 | 0 | BootStatus |  | 0 | 0
131 | Cache | Cache enabled state | Cache enabled state | 1 | 0 | 1 | Enabled | Enabled state | Boolean | Enabled state |  |  |  | 0 | 0 |  |  | 0 | 0
132 | ExtendedIdentification | Boot And Running Program Status | Boot And Running Program Status | 6 | 0 | 4 | McuResetCause | Cause of MCU Reset | Enumeration | Cause of MCU reset |  |  |  | 0 | 0 | ResetCause
[5 empty] | 4 | 4 | BootCause | Boot Cause | Enumeration | Cause of last reboot |  |  |  | 0 | 0 | BootCause
[5 empty] | 8 | 16 | BootCounter | Boot Counter | UnsignedInteger | Number of times CubeComputer has booted |  |  |  | 0 | 0
[5 empty] | 24 | 8 | RunningProgramIndex | Boot Program Index | Enumeration | Index of current running program in flash programs list |  |  |  | 0 | 0 | BootProgramsList
[5 empty] | 32 | 8 | FirmwareMajorVersion | Firmware version (Major) | UnsignedInteger | Firmware version (Major) |  |  |  | 0 | 0
[5 empty] | 40 | 8 | FirmwareMinorVersion | Firmware version (Minor) | UnsignedInteger | Firmware version (Minor) |  |  |  | 0 | 0 |  |  | 0 | 0
133 | ConversionProgress | JPG Conversion Progress | Conversion progress | 3 | 0 | 8 | Progress | Progress Percentage | UnsignedInteger | Progress % |  |  |  | 0 | 0
[5 empty] | 8 | 8 | ConversionResult | Conversion Result | Enumeration | JPG Conversion Result |  |  |  | 0 | 0 | JpgConvertResult
[5 empty] | 16 | 8 | OutFileCounter | Output File Counter | UnsignedInteger | Output File Counter |  |  |  | 0 | 0 |  |  | 0 | 0
134 | SramScrubSettings | SRAM Scrub Parameters | SRAM scrubbing size | 2 | 0 | 16 | ScrubSize | Scrub Size | UnsignedInteger | Scrub Size |  |  |  | 0 | 0 |  |  | 0 | 0
135 | CubeACPState | CubeACP State | Contains flags regarding the state of the ACP | 1 | 0 | 1 | adcsConfigLoadError | ADCS Config Load Error | Boolean | Flag to indicate that the ADCS configuartion was not read successfully out of flash |  |  |  | 0 | 0
[5 empty] | 1 | 1 | orbitParamsLoadError | Orbit Parameter Load Error | Boolean | Flag to indicate that the Orbit parameters were not read successfully out of flash |  |  |  | 0 | 0 |  |  | 0 | 0
140 | UnixTime | Current Unix Time | Current Unix Time | 6 | 0 | 32 | Time | Current Unix Time | UnsignedInteger | Time in s since 01/01/1970, 00:00 |  |  | s | 0 | 0
[5 empty] | 32 | 16 | MilliSec | Milliseconds | UnsignedInteger | Current millisecond count |  |  | ms | 0 | 0 |  |  | 0 | 0 | Satellite State
141 | LastLogEvent | Last Logged Event | Last Logged Event (relative to pointer - adjusted via Advance and Reset TCs (3 & 4) | 6 | 0 | 32 | UnixTime | Time of Event | UnsignedInteger |  |  |  |  | 0 | 0
[5 empty] | 32 | 8 | EventId | Event ID | UnsignedInteger | Event ID |  |  |  | 0 | 0
[5 empty] | 40 | 8 | EventParam | Event Parameter | UnsignedInteger | Event Parameter |  |  |  | 0 | 0 |  |  | 0 | 0
142 | LatchupErrors | SRAM Latchup counters | SRAM Latchup counters | 6 | 0 | 16 | SRAM1SELs | SRAM1 latchups | UnsignedInteger | The number of SRAM1 latchups detected |  |  |  | 0 | 0
[5 empty] | 16 | 16 | SRAM2SELs | SRAM2 latchups | UnsignedInteger | The number of SRAM2 latchups detected |  |  |  | 0 | 0 |  |  | 0 | 0 | Satellite State
143 | EdacErrors | EDAC Error Counters | EDAC Error Counters | 6 | 0 | 16 | SingleSRAMSEUs | Single SRAM upsets | UnsignedInteger | The number of single SRAM upsets (per byte) detected |  |  |  | 0 | 0
[5 empty] | 16 | 16 | DoubleSRAMSEUs | Double SRAM upsets | UnsignedInteger | The number of double SRAM upsets (per byte) detected |  |  |  | 0 | 0
[5 empty] | 32 | 16 | MultiSRAMSEUs | Multiple SRAM upsets | UnsignedInteger | The number of multiple SRAM upsets (per byte) deteced |  |  |  | 0 | 0 |  |  | 0 | 0 | Satellite State
144 | CommsStatus | Communication Status | Communication status - includes command and telemetry counters and error flags | 6 | 0 | 16 | TcCounter | Telecommand counter | UnsignedInteger | No. of telecommands received |  |  |  | 0 | 0
[5 empty] | 16 | 16 | TlmCounter | Telemetry request counter | UnsignedInteger | No. of telemetry requests received |  |  |  | 0 | 0
[5 empty] | 32 | 1 | UartBufferOverrun | Telecommand buffer overrun | Boolean | TC buffer was overrun while receiving a telecommand |  |  |  | 0 | 0
[5 empty] | 33 | 1 | UartProtocolError | UART protocol error | Boolean | UART protocol error occurred |  |  |  | 0 | 0
[5 empty] | 34 | 1 | UartMsgIncomplete | UART incomplete message | Boolean | UART start-of-message identifier was received without a preceding end-of-message |  |  |  | 0 | 0
[5 empty] | 35 | 1 | I2CTelemetryError | I2C telemetry error | Boolean | Number of data clocked out was more than telemetry package |  |  |  | 0 | 0
[5 empty] | 36 | 1 | I2CBufferError | I2C telecommand buffer error | Boolean | Telecommand sent exceeds buffer size |  |  |  | 0 | 0
[5 empty] | 37 | 1 | CANBufferError | CAN telecommand buffer error | Boolean | Telecommand sent exceeds buffer size |  |  |  | 0 | 0 |  |  | 0 | 0 | Satellite State
145 | CurrentAdcsState | Current ADCS State | Current state of the Attitude Control Processor | 6 | [12 empty] | AdcsState | 0 | 41 | ADCS State
146 | EstimAttitude | Estimated Attitude Angles | Estimated attitude angles | 6 | [12 empty] | AdcsState | 41 | 3 | ADCS State
147 | EstimRates | Estimated Angular Rates | Estimated angular rates relative to orbit reference frame | 6 | [12 empty] | AdcsState | 47 | 3 | ADCS State
148 | PositionECI | Satellite Position (ECI) | Satellite position in ECI frame | 6 | [12 empty] | AdcsState | 50 | 3 | ADCS State
149 | VelocityECI | Satellite Velocity (ECI) | Satellite velocity in ECI frame | 6 | [12 empty] | AdcsState | 53 | 3 | ADCS State
150 | PositionLLH | Satellite Position (LLH) | Satellite position in WGS-84 coordinate frame | 6 | [12 empty] | AdcsState | 56 | 3 | ADCS State
151 | MagField | Magnetic Field Vector | Measured magnetic field vector | 6 | [12 empty] | AdcsMeasure | 0 | 3 | ADCS Measurements
152 | CoarseSunVec | Coarse Sun Vector | Measured coarse sun vector | 6 | [12 empty] | AdcsMeasure | 3 | 3 | ADCS Measurements
153 | FineSunVec | Fine Sun Vector | Measured fine sun vector | 6 | [12 empty] | AdcsMeasure | 6 | 3 | ADCS Measurements
154 | NadirVec | Nadir Vector | Measured nadir vector | 6 | [12 empty] | AdcsMeasure | 9 | 3 | ADCS Measurements
155 | RateSensor | Rate Sensor Rates | Rate sensor measurements | 6 | [12 empty] | AdcsMeasure | 12 | 3 | ADCS Measurements
156 | WheelSpeed | Wheel Speed | Wheel speed measurement | 6 | [12 empty] | AdcsMeasure | 15 | 3 | ADCS Measurements
157 | MagTorquerCmd | Magnetorquer Command | Magnetorquer commands | 6 | [12 empty] | ActuatorCmd | 0 | 3 | Actuator Commands
158 | SpeedCmd | Wheel Speed Commands | Wheel speed commands | 6 | [12 empty] | ActuatorCmd | 3 | 3 | Actuator Commands
159 | ModelMagVec | IGRF Modelled Magnetic Field Vector | IGRF modelled magnetic field vector (orbit frame referenced) | 6 | [12 empty] | EstimData | 0 | 3 | Estimation
160 | ModelSunVec | Modelled Sun Vector | Modelled sun vector (orbit frame referenced) | 6 | [12 empty] | EstimData | 3 | 3 | Estimation
161 | EstimGyroBias | Estimated Gyro Bias | Estimated rate sensor bias | 6 | [12 empty] | EstimData | 6 | 3 | Estimation
162 | InnovationVec | Estimation Innovation Vector | Estimation innovation vector | 6 | [12 empty] | EstimData | 9 | 3 | Estimation
163 | QuaternionErrVec | Quaternion Error Vector | Quaternion error vector | 6 | [12 empty] | EstimData | 12 | 3 | Estimation
164 | QuaternionCovar | Quaternion Covariance | Quaternion covariance | 6 | [12 empty] | EstimData | 15 | 3 | Estimation
165 | RateCovar | Angular Rate Covariance | Angular rate covariance | 6 | [12 empty] | EstimData | 18 | 3 | Estimation
166 | RawCam2Sens | Raw Cam2 Sensor | Cam2 sensor capture and detection result | 6 | [12 empty] | RawSensor | 0 | 4 | Raw Sensor Measurements
167 | RawCam1Sens | Raw Cam1 Sensor | Cam1 sensor capture and detection result | 6 | [12 empty] | RawSensor | 4 | 4 | Raw Sensor Measurements
168 | RawCss1 | Raw CSS 1 to 6 | Raw CSS measurements 1 to 6 | 6 | [12 empty] | RawSensor | 8 | 6 | Raw Sensor Measurements
169 | RawCss2 | Raw CSS 7 to 10 | Raw CSS measurements 7 to 10 | 6 | [12 empty] | RawSensor | 14 | 4 | Raw Sensor Measurements
170 | RawMagnetometer | Raw Magnetometer | Raw magnetometer measurements | 6 | [12 empty] | RawSensor | 18 | 3 | Raw Sensor Measurements
171 | CubeSenseCurrents | CubeSense Current Measurements | CubeSense current measurements | 6 | [12 empty] | AdcsPowerMeasure | 0 | 3 | ADCS Power
172 | CubeControlCurrents | CubeControl Current Measurements | CubeControl current measurements | 6 | [12 empty] | AdcsPowerMeasure | 3 | 3 | ADCS Power
173 | WheelCurrents | Wheel Currents | XYZ Wheel current measurement | 6 | [12 empty] | AdcsPowerMeasure | 6 | 3 | ADCS Power
174 | AdcsTemperatures1 | ADCS Temperatures | Magnetometer + MCU temperature measurements | 6 | [12 empty] | AdcsPowerMeasure | 11 | 3 | ADCS Power
175 | AdcsTemperatures2 | Rate sensor temperatures | Rate sensor temperatures | 6 | [12 empty] | AdcsPowerMeasure | 14 | 3 | ADCS Power
176 | RawGpsStatus | Raw GPS Status | Raw GPS status | 6 | [12 empty] | RawGPS | 0 | 6 | Raw Sensor Measurements
177 | RawGpsTime | Raw GPS Time | Raw GPS time | 6 | [12 empty] | RawGPS | 6 | 2 | Raw Sensor Measurements
178 | RawGpsX | Raw GPS X | Raw GPS X position and velocity (ECI referenced) | 6 | [12 empty] | RawGPS | 8 | 2 | Raw Sensor Measurements
179 | RawGpsY | Raw GPS Y | Raw GPS Y position and velocity (ECI referenced) | 6 | [12 empty] | RawGPS | 10 | 2 | Raw Sensor Measurements
180 | RawGpsZ | Raw GPS Z | Raw GPS Z position and velocity (ECI referenced) | 6 | [12 empty] | RawGPS | 12 | 2 | Raw Sensor Measurements
181 | Star1Body | Star 1 Body Vector | Star 1 Body Vector | 6 | [12 empty] | AdcsMeasure | 18 | 3 | ADCS Measurements
182 | Star2Body | Star 2 Body Vector | Star 2 Body Vector | 6 | [12 empty] | AdcsMeasure | 24 | 3 | ADCS Measurements
183 | Star3Body | Star 3 Body Vector | Star 3 Body Vector | 6 | [12 empty] | AdcsMeasure | 30 | 3 | ADCS Measurements
184 | Star1Orbit | Star 1 Orbit Vector | Star 1 Orbit Vector | 6 | [12 empty] | AdcsMeasure | 21 | 3 | ADCS Measurements
185 | Star2Orbit | Star 2 Orbit Vector | Star 2 Orbit Vector | 6 | [12 empty] | AdcsMeasure | 27 | 3 | ADCS Measurements
186 | Star3Orbit | Star 3 Orbit Vector | Star 3 Orbit Vector | 6 | [12 empty] | AdcsMeasure | 33 | 3 | ADCS Measurements
187 | StarMagnitude | Star Magnitude | Instrument magnitude of identified stars | 6 | [12 empty] | RawStarTracker | 14 | 3 | Raw Sensor Measurements
188 | StarPerformance | Star Performance | Performance parameters of star measurement | 6 | [12 empty] | RawStarTracker | 0 | 14 | Raw Sensor Measurements
189 | StarTiming | Star Timing | Timing information of star measurement | 6 | [12 empty] | RawStarTracker | 26 | 3 | Raw Sensor Measurements
190 | AdcsState | ADCS State | Current ADCS state | 48 | 0 | 4 | EstimMode | Attitude Estimation Mode | Enumeration | Current attitude estimation mode |  |  |  | 0 | 0 | EstimModeSelect
[5 empty] | 4 | 4 | ControlMode | Control Mode | Enumeration | Current attitude control mode |  |  |  | 0 | 0 | ConModeSelect
[5 empty] | 8 | 2 | AdcsRunMode | ADCS Run Mode | Enumeration | Current ADCS Running mode |  |  |  | 0 | 0 | AdcsRunMode
[5 empty] | 10 | 1 | CubeControlSignalPower | CubeControl Signal Enabled | Boolean | CubeControl Signal electronics enabled status |  |  |  | 0 | 0
[5 empty] | 11 | 1 | CubeControlMotorPower | CubeControl Motor Enabled | Boolean | CubeControl Motor electronics enabled status |  |  |  | 0 | 0
[5 empty] | 12 | 1 | CubeSensePower | CubeSense Enabled | Boolean | CubeSense enabled status |  |  |  | 0 | 0
[5 empty] | 13 | 1 | CubeWheel1Power | CubeWheel1 Enabled | Boolean | CubeWheel1 enabled status |  |  |  | 0 | 0
[5 empty] | 14 | 1 | CubeWheel2Power | CubeWheel2 Enabled | Boolean | CubeWheel2 enabled status |  |  |  | 0 | 0
[5 empty] | 15 | 1 | CubeWheel3Power | CubeWheel3 Enabled | Boolean | CubeWheel3 enabled status |  |  |  | 0 | 0
[5 empty] | 16 | 1 | CubeStarPower | CubeStar Enabled | Boolean | CubeStar enabled status |  |  |  | 0 | 0
[5 empty] | 17 | 1 | GpsReceiverPower | GPS Receiver Enabled | Boolean | GPS Receiver enabled status |  |  |  | 0 | 0
[5 empty] | 18 | 1 | GpsLnaPower | GPS LNA Power Enabled | Boolean | GPS Antenna LNA enabled status |  |  |  | 0 | 0
[5 empty] | 19 | 1 | MotorDriverPower | Motor Driver Enabled | Boolean | Motor Driver Electronics enabled status |  |  |  | 0 | 0
[5 empty] | 20 | 1 | SunAboveHorizon | Sun is Above Local Horizon | Boolean | Sun is above the local horizon (elevation > 0) |  |  |  | 0 | 0
[5 empty] | 21 | 1 | CubeSenseCommsError | CubeSense Communications Error | Boolean | Communication error occurred with the CubeSense |  |  |  | 0 | 0
[5 empty] | 22 | 1 | CubeControlSignalCommsError | CubeControl Signal Communications Error | Boolean | Communication error occurred with the CubeControl Signal MCU |  |  |  | 0 | 0
[5 empty] | 23 | 1 | CubeControlMotorCommsError | CubeControl Motor Communications Error | Boolean | Communication error occurred with the CubeControl Motor MCU |  |  |  | 0 | 0
[5 empty] | 24 | 1 | CubeWheel1CommsError | CubeWheel1 Communications Error | Boolean | Communication error occurred with the CubeWheel1 |  |  |  | 0 | 0
[5 empty] | 25 | 1 | CubeWheel2CommsError | CubeWheel2 Communications Error | Boolean | Communication error occurred with the CubeWheel2 |  |  |  | 0 | 0
[5 empty] | 26 | 1 | CubeWheel3CommsError | CubeWheel3 Communications Error | Boolean | Communication error occurred with the CubeWheel3 |  |  |  | 0 | 0
[5 empty] | 27 | 1 | CubeStarCommsError | CubeStar Communications Error | Boolean | Communication error occurred with the CubeStar |  |  |  | 0 | 0
[5 empty] | 28 | 1 | MagRangeError | Magnetometer Range Error | Boolean | Magnetometer measured magnetic field with size < 100 nT or >100,000nT |  |  |  | 0 | 0
[5 empty] | 29 | 1 | Cam1SensOvercurrent | Cam1 Sensor Overcurrent Detected | Boolean | Cam1 sensor overcurrent detected |  |  |  | 0 | 0
[5 empty] | 30 | 1 | Cam1SensNotIdle | Cam1 Sensor Busy Error | Boolean | Cam1 sensor was not idle at the start of ADCS loop |  |  |  | 0 | 0
[5 empty] | 31 | 1 | Cam1SensDetectError | Cam1 Sensor Detection Error | Boolean | Cam1 sensor was unable to compute angles (could be not in FOV) |  |  |  | 0 | 0
[5 empty] | 32 | 1 | SunSensRangeError | Sun Sensor Range Error | Boolean | Detected sun angles were outside of +/- 90 deg |  |  |  | 0 | 0
[5 empty] | 33 | 1 | Cam2SensOvercurrent | Cam2 Sensor Overcurrent Detected | Boolean | Cam2 sensor overcurrent detected |  |  |  | 0 | 0
[5 empty] | 34 | 1 | Cam2SensNotIdle | Cam2 Sensor Busy Error | Boolean | Cam2 sensor was not idle at the start of ADCS loop |  |  |  | 0 | 0
[5 empty] | 35 | 1 | Cam2SensDetectError | Cam2 Sensor Detection Error | Boolean | Cam2 sensor was unable to compute angles (could be not in FOV) |  |  |  | 0 | 0
[5 empty] | 36 | 1 | NadirSensRangeError | Nadir Sensor Range Error | Boolean | Detected nadir angles were outside of +/- 60 deg |  |  |  | 0 | 0
[5 empty] | 37 | 1 | RateSensRangeError | Rate Sensor Range Error | Boolean | Measured XYZ-body rate is outside of the range +/-20 deg/s |  |  |  | 0 | 0
[5 empty] | 38 | 1 | WheelSpeedRangeError | Wheel Speed Range Error | Boolean | Wheel XYZ speed measurement was outside the range +/-8500 rpm |  |  |  | 0 | 0
[5 empty] | 39 | 1 | CssError | Coarse Sun Sensor Error | Boolean | Unable to compute Coarse Sun vector (could be not in FOV) |  |  |  | 0 | 0
[5 empty] | 40 | 1 | StarMatchError | StarTracker Match Error | Boolean | Unable to obtain enough matched stars |  |  |  | 0 | 0
[5 empty] | 41 | 1 | StarTrackOvercurrent | Star Tracker Overcurrent Detected | Boolean | Star tracker overcurrent detected |  |  |  | 0 | 0
[5 empty] | 42 | 1 | OrbitParamsInvalidError | Orbit Parameters are Invalid | Boolean | Orbit Parameters are not in allowed bounds (angle exceeding limits etc.). Failed to initialize SGP4 propagator using supplied parameters |  |  |  | 0 | 0
[5 empty] | 43 | 1 | ConfigInvalidError | Configuration is Invalid | Boolean | Magnetorquer Configuration or CSS in invalid. Each principle axis should have a torquer output (1,2, or 3) assigned. At least one CSS per principle axis needed |  |  |  | 0 | 0
[5 empty] | 44 | 1 | ControlModeNotAllowed | Control Mode Change is not allowed | Boolean | Attempt was made to select control mode without appropriate estimator, or command to set Y-momentum mode while not in steady-state Y-Thomson |  |  |  | 0 | 0
[5 empty] | 45 | 1 | EstimatorNotAllowed | Estimator Change is not allowed | Boolean | Attempt was made to change to an estimation mode that would be inapropriate for the current control mode |  |  |  | 0 | 0
[5 empty] | 46 | 1 | MagfieldModelError | Modelled and measured magnetic field differs in size | Boolean | Modelled and measured magnetic field differs in size by more than 5000 nT |  |  |  | 0 | 0
[5 empty] | 47 | 1 | NodeRecoveryError | Node Recovery Error | Boolean | Failed to Recover an ADCS Node by successive resets |  |  |  | 0 | 0
[5 empty] | 48 | 16 | Roll | Estimated Roll Angle | SignedInteger | Estimated roll angle | RAWVAL*0.01 | USERVAL*100.0 | deg | 0 | 0
[5 empty] | 64 | 16 | Pitch | Estimated Pitch Angle | SignedInteger | Estimated pitch angle | RAWVAL*0.01 | USERVAL*100.0 | deg | 0 | 0
[5 empty] | 80 | 16 | Yaw | Estimated Yaw Angle | SignedInteger | Estimated yaw angle | RAWVAL*0.01 | USERVAL*100.0 | deg | 0 | 0
[5 empty] | 96 | 16 | Q1 | Estimated q1 | SignedInteger | Estimated q1 |  |  |  | 0 | 0
[5 empty] | 112 | 16 | Q2 | Estimated q2 | SignedInteger | Estimated q2 |  |  |  | 0 | 0
[5 empty] | 128 | 16 | Q3 | Estimated q3 | SignedInteger | Estimated q3 |  |  |  | 0 | 0
[5 empty] | 144 | 16 | RateX | Estimated X Anglular Rate | SignedInteger | Estimated X angular rate | RAWVAL*0.01 | USERVAL*100.0 | deg/s | 0 | 0
[5 empty] | 160 | 16 | RateY | Estimated Y Anglular Rate | SignedInteger | Estimated Y angular rate | RAWVAL*0.01 | USERVAL*100.0 | deg/s | 0 | 0
[5 empty] | 176 | 16 | RateZ | Estimated Z Anglular Rate | SignedInteger | Estimated Z angular rate | RAWVAL*0.01 | USERVAL*100.0 | deg/s | 0 | 0
[5 empty] | 192 | 16 | PositionX | X position | SignedInteger | ECI referenced X coordinate | RAWVAL*0.25 | USERVAL*4.0 | km | 0 | 0
[5 empty] | 208 | 16 | PositionY | Y position | SignedInteger | ECI referenced Y coordinate | RAWVAL*0.25 | USERVAL*4.0 | km | 0 | 0
[5 empty] | 224 | 16 | PositionZ | Z position | SignedInteger | ECI referenced Z coordinate | RAWVAL*0.25 | USERVAL*4.0 | km | 0 | 0
[5 empty] | 240 | 16 | VelocityX | X Velocity | SignedInteger | ECI referenced X velocity | RAWVAL*0.25 | USERVAL*4.0 | m/s | 0 | 0
[5 empty] | 256 | 16 | VelocityY | Y Velocity | SignedInteger | ECI referenced Y velocity | RAWVAL*0.25 | USERVAL*4.0 | m/s | 0 | 0
[5 empty] | 272 | 16 | VelocityZ | Z Velocity | SignedInteger | ECI referenced Z velocity | RAWVAL*0.25 | USERVAL*4.0 | m/s | 0 | 0
[5 empty] | 288 | 16 | Latitude | Latitude | SignedInteger | WGS-84 Latitude angle | RAWVAL*0.01 | USERVAL*100.0 | deg | 0 | 0
[5 empty] | 304 | 16 | Longitude | Longitude | SignedInteger | Longitude angle | RAWVAL*0.01 | USERVAL*100.0 | deg | 0 | 0
[5 empty] | 320 | 16 | Altitude | Altitude | UnsignedInteger | WGS-84 altitude | RAWVAL*0.01 | USERVAL*100.0 | km | 0 | 0
[5 empty] | 336 | 16 | PosEcefX | ECEF Position X | SignedInteger | ECEF Position X |  |  | m | 0 | 0
[5 empty] | 352 | 16 | PosEcefY | ECEF Position Y | SignedInteger | ECEF Position Y |  |  | m | 0 | 0
[5 empty] | 368 | 16 | PosEcefZ | ECEF Position Z | SignedInteger | ECEF Position Z |  |  | m | 0 | 0 |  |  | 0 | 0 | ADCS State
191 | AdcsMeasure | ADCS Measurements | Calibrated sensor measurements | 72 | 0 | 16 | MagX | Magnetic Field X | SignedInteger | Magnetic Field X | RAWVAL*0.01 | USERVAL*100.0 | uT | 0 | 0
[5 empty] | 16 | 16 | MagY | Magnetic Field Y | SignedInteger | Magnetic Field Y | RAWVAL*0.01 | USERVAL*100.0 | uT | 0 | 0
[5 empty] | 32 | 16 | MagZ | Magnetic Field Z | SignedInteger | Magnetic Field Z | RAWVAL*0.01 | USERVAL*100.0 | uT | 0 | 0
[5 empty] | 48 | 16 | CssX | Coarse Sun X | SignedInteger | Coarse Sun X | RAWVAL/10000.0 | USERVAL*10000.0 |  | 0 | 0
[5 empty] | 64 | 16 | CssY | Coarse Sun Y | SignedInteger | Coarse Sun Y | RAWVAL/10000.0 | USERVAL*10000.0 |  | 0 | 0
[5 empty] | 80 | 16 | CssZ | Coarse Sun Z | SignedInteger | Coarse Sun Z | RAWVAL/10000.0 | USERVAL*10000.0 |  | 0 | 0
[5 empty] | 96 | 16 | SunX | Sun X | SignedInteger | Sun X | RAWVAL/10000.0 | USERVAL*10000.0 |  | 0 | 0
[5 empty] | 112 | 16 | SunY | Sun Y | SignedInteger | Sun Y | RAWVAL/10000.0 | USERVAL*10000.0 |  | 0 | 0
[5 empty] | 128 | 16 | SunZ | Sun Z | SignedInteger | Sun Z | RAWVAL/10000.0 | USERVAL*10000.0 |  | 0 | 0
[5 empty] | 144 | 16 | NadirX | Nadir X | SignedInteger | Nadir X | RAWVAL/10000.0 | USERVAL*10000.0 |  | 0 | 0
[5 empty] | 160 | 16 | NadirY | Nadir Y | SignedInteger | Nadir Y | RAWVAL/10000.0 | USERVAL*10000.0 |  | 0 | 0
[5 empty] | 176 | 16 | NadirZ | Nadir Z | SignedInteger | Nadir Z | RAWVAL/10000.0 | USERVAL*10000.0 |  | 0 | 0
[5 empty] | 192 | 16 | RateX | X Angular Rate | SignedInteger | X Angular Rate | RAWVAL*0.01 | USERVAL*100.0 | deg/s | 0 | 0
[5 empty] | 208 | 16 | RateY | Y Angular Rate | SignedInteger | Y Angular Rate | RAWVAL*0.01 | USERVAL*100.0 | deg/s | 0 | 0
[5 empty] | 224 | 16 | RateZ | Z Angular Rate | SignedInteger | Z Angular Rate | RAWVAL*0.01 | USERVAL*100.0 | deg/s | 0 | 0
[5 empty] | 240 | 16 | SpeedX | X Wheel Speed | SignedInteger | X Wheel Speed |  |  | rpm | 0 | 0
[5 empty] | 256 | 16 | SpeedY | Y Wheel Speed | SignedInteger | Y Wheel Speed |  |  | rpm | 0 | 0
[5 empty] | 272 | 16 | SpeedZ | Z Wheel Speed | SignedInteger | Z Wheel Speed |  |  | rpm | 0 | 0
[5 empty] | 288 | 16 | Star1BX | Star1BX | SignedInteger | Star1 body X-vector | RAWVAL/10000.0 | USERVAL*10000.0 |  | 0 | 0
[5 empty] | 304 | 16 | Star1BY | Star1BY | SignedInteger | Star1 body Y-vector | RAWVAL/10000.0 | USERVAL*10000.0 |  | 0 | 0
[5 empty] | 320 | 16 | Star1BZ | Star1BZ | SignedInteger | Star1 body Z-vector | RAWVAL/10000.0 | USERVAL*10000.0 |  | 0 | 0
[5 empty] | 336 | 16 | Star1OX | Star1OX | SignedInteger | Star1 orbit X-vector | RAWVAL/10000.0 | USERVAL*10000.0 |  | 0 | 0
[5 empty] | 352 | 16 | Star1OY | Star1OY | SignedInteger | Star1 orbit Y-vector | RAWVAL/10000.0 | USERVAL*10000.0 |  | 0 | 0
[5 empty] | 368 | 16 | Star1OZ | Star1OZ | SignedInteger | Star1 orbit Z-vector | RAWVAL/10000.0 | USERVAL*10000.0 |  | 0 | 0
[5 empty] | 384 | 16 | Star2BX | Star2BX | SignedInteger | Star2 body X-vector | RAWVAL/10000.0 | USERVAL*10000.0 |  | 0 | 0
[5 empty] | 400 | 16 | Star2BY | Star2BY | SignedInteger | Star2 body Y-vector | RAWVAL/10000.0 | USERVAL*10000.0 |  | 0 | 0
[5 empty] | 416 | 16 | Star2BZ | Star2BZ | SignedInteger | Star2 body Z-vector | RAWVAL/10000.0 | USERVAL*10000.0 |  | 0 | 0
[5 empty] | 432 | 16 | Star2OX | Star2OX | SignedInteger | Star2 orbit X-vector | RAWVAL/10000.0 | USERVAL*10000.0 |  | 0 | 0
[5 empty] | 448 | 16 | Star2OY | Star2OY | SignedInteger | Star2 orbit Y-vector | RAWVAL/10000.0 | USERVAL*10000.0 |  | 0 | 0
[5 empty] | 464 | 16 | Star2OZ | Star2OZ | SignedInteger | Star2 orbit Z-vector | RAWVAL/10000.0 | USERVAL*10000.0 |  | 0 | 0
[5 empty] | 480 | 16 | Star3BX | Star3BX | SignedInteger | Star3 body X-vector | RAWVAL/10000.0 | USERVAL*10000.0 |  | 0 | 0
[5 empty] | 496 | 16 | Star3BY | Star3BY | SignedInteger | Star3 body Y-vector | RAWVAL/10000.0 | USERVAL*10000.0 |  | 0 | 0
[5 empty] | 512 | 16 | Star3BZ | Star3BZ | SignedInteger | Star3 body Z-vector | RAWVAL/10000.0 | USERVAL*10000.0 |  | 0 | 0
[5 empty] | 528 | 16 | Star3OX | Star3OX | SignedInteger | Star3 orbit X-vector | RAWVAL/10000.0 | USERVAL*10000.0 |  | 0 | 0
[5 empty] | 544 | 16 | Star3OY | Star3OY | SignedInteger | Star3 orbit Y-vector | RAWVAL/10000.0 | USERVAL*10000.0 |  | 0 | 0
[5 empty] | 560 | 16 | Star3OZ | Star3OZ | SignedInteger | Star3 orbit Z-vector | RAWVAL/10000.0 | USERVAL*10000.0 |  | 0 | 0 |  |  | 0 | 0 | ADCS Measurements
192 | ActuatorCmd | Actuator Commands | Actuator commands | 12 | 0 | 16 | TorquerCmdX | X Magnetorquer Command | SignedInteger | X Magnetorquer Commanded on-time |  |  | 10ms units | 0 | 0
[5 empty] | 16 | 16 | TorquerCmdY | Y Magnetorquer Command | SignedInteger | Y Magnetorquer Commanded on-time |  |  | 10ms units | 0 | 0
[5 empty] | 32 | 16 | TorquerCmdZ | Z Magnetorquer Command | SignedInteger | Z Magnetorquer Commanded on-time |  |  | 10ms units | 0 | 0
[5 empty] | 48 | 16 | SpeedCmdX | X Wheel Speed | SignedInteger | X Wheel Speed |  |  | rpm | 0 | 0
[5 empty] | 64 | 16 | SpeedCmdY | Y Wheel Speed | SignedInteger | Y Wheel Speed |  |  | rpm | 0 | 0
[5 empty] | 80 | 16 | SpeedCmdZ | Z Wheel Speed | SignedInteger | Z Wheel Speed |  |  | rpm | 0 | 0 |  |  | 0 | 0 | Actuator Commands
193 | EstimData | Estimation Data | Estimation meta-data | 42 | 0 | 16 | IgrfMagX | IGRF Modelled Magnetic Field X | SignedInteger | IGRF Modelled Magnetic Field X | RAWVAL*0.01 | USERVAL*100.0 | uT | 0 | 0
[5 empty] | 16 | 16 | IgrfMagY | IGRF Modelled Magnetic Field Y | SignedInteger | IGRF Modelled Magnetic Field Y | RAWVAL*0.01 | USERVAL*100.0 | uT | 0 | 0
[5 empty] | 32 | 16 | IgrfMagZ | IGRF Modelled Magnetic Field Z | SignedInteger | IGRF Modelled Magnetic Field Z | RAWVAL*0.01 | USERVAL*100.0 | uT | 0 | 0
[5 empty] | 48 | 16 | ModelSunX | Modelled Sun Vector X | SignedInteger | Modelled Sun Vector X | RAWVAL/10000.0 | USERVAL*10000.0 |  | 0 | 0
[5 empty] | 64 | 16 | ModelSunY | Modelled Sun Vector Y | SignedInteger | Modelled Sun Vector Y | RAWVAL/10000.0 | USERVAL*10000.0 |  | 0 | 0
[5 empty] | 80 | 16 | ModelSunZ | Modelled Sun Vector Z | SignedInteger | Modelled Sun Vector Z | RAWVAL/10000.0 | USERVAL*10000.0 |  | 0 | 0
[5 empty] | 96 | 16 | EstimGyroBiasX | Estimated X-gyro Bias | SignedInteger | Estimated X-gyro Bias | RAWVAL*0.001 | USERVAL*1000.0 | deg/s | 0 | 0
[5 empty] | 112 | 16 | EstimGyroBiasY | Estimated Y-gyro Bias | SignedInteger | Estimated Y-gyro Bias | RAWVAL*0.001 | USERVAL*1000.0 | deg/s | 0 | 0
[5 empty] | 128 | 16 | EstimGyroBiasZ | Estimated Z-gyro Bias | SignedInteger | Estimated Z-gyro Bias | RAWVAL*0.001 | USERVAL*1000.0 | deg/s | 0 | 0
[5 empty] | 144 | 16 | InnovX | Innovation Vector X | SignedInteger | Innovation Vector X | RAWVAL*0.0001 | USERVAL*10000.0 |  | 0 | 0
[5 empty] | 160 | 16 | InnovY | Innovation Vector Y | SignedInteger | Innovation Vector Y | RAWVAL*0.0001 | USERVAL*10000.0 |  | 0 | 0
[5 empty] | 176 | 16 | InnovZ | Innovation Vector Z | SignedInteger | Innovation Vector Z | RAWVAL*0.0001 | USERVAL*10000.0 |  | 0 | 0
[5 empty] | 192 | 16 | QError1 | Quaternion Error - Q1 | SignedInteger | Quaternion Error - Q1 | RAWVAL*0.0001 | USERVAL*10000.0 |  | 0 | 0
[5 empty] | 208 | 16 | QError2 | Quaternion Error - Q2 | SignedInteger | Quaternion Error - Q2 | RAWVAL*0.0001 | USERVAL*10000.0 |  | 0 | 0
[5 empty] | 224 | 16 | QError3 | Quaternion Error - Q3 | SignedInteger | Quaternion Error - Q3 | RAWVAL*0.0001 | USERVAL*10000.0 |  | 0 | 0
[5 empty] | 240 | 16 | QCovar1 | Quaternion Covariance - Q1 RMS | SignedInteger | Quaternion Covariance - Q1 RMS | RAWVAL*0.001 | USERVAL*1000.0 |  | 0 | 0
[5 empty] | 256 | 16 | QCovar2 | Quaternion Covariance - Q2 RMS | SignedInteger | Quaternion Covariance - Q2 RMS | RAWVAL*0.001 | USERVAL*1000.0 |  | 0 | 0
[5 empty] | 272 | 16 | QCovar3 | Quaternion Covariance - Q3 RMS | SignedInteger | Quaternion Covariance - Q3 RMS | RAWVAL*0.001 | USERVAL*1000.0 |  | 0 | 0
[5 empty] | 288 | 16 | RateCovarX | X Angular Rate Covariance | SignedInteger | X Angular Rate Covariance | RAWVAL*0.001 | USERVAL*1000.0 |  | 0 | 0
[5 empty] | 304 | 16 | RateCovarY | Y Angular Rate Covariance | SignedInteger | Y Angular Rate Covariance | RAWVAL*0.001 | USERVAL*1000.0 |  | 0 | 0
[5 empty] | 320 | 16 | RateCovarZ | Z Angular Rate Covariance | SignedInteger | Z Angular Rate Covariance | RAWVAL*0.001 | USERVAL*1000.0 |  | 0 | 0 |  |  | 0 | 0 | Estimation
194 | RawSensor | Raw Sensor Measurements | Raw sensor measurements | 28 | 0 | 16 | Cam2RawX | Cam2 centroid X | SignedInteger | Cam2 azimuth angle |  |  |  | 0 | 0
[5 empty] | 16 | 16 | Cam2RawY | Cam2 centroid Y | SignedInteger | Cam2 elevation angle |  |  |  | 0 | 0
[5 empty] | 32 | 8 | Cam2Busy | Capture status | Enumeration | Cam2 capture status |  |  |  | 0 | 0 | CaptureResult
[5 empty] | 40 | 8 | Cam2Result | Detection result | Enumeration | Cam2 detection result |  |  |  | 0 | 0 | DetectResult
[5 empty] | 48 | 16 | Cam1RawX | Cam1 centroid X | SignedInteger | Cam1 azimuth angle |  |  |  | 0 | 0
[5 empty] | 64 | 16 | Cam1RawY | Cam1 centroid Y | SignedInteger | Cam1 elevation angle |  |  |  | 0 | 0
[5 empty] | 80 | 8 | Cam1Busy | Capture status | Enumeration | Cam1 capture status |  |  |  | 0 | 0 | CaptureResult
[5 empty] | 88 | 8 | Cam1Result | Detection result | Enumeration | Cam1 detection result |  |  |  | 0 | 0 | DetectResult
[5 empty] | 96 | 8 | CssRaw1 | CSS1 | UnsignedInteger | sampled A/D value - corresponds to COS(sun_angle) |  |  |  | 0 | 0
[5 empty] | 104 | 8 | CssRaw2 | CSS2 | UnsignedInteger | sampled A/D value - corresponds to COS(sun_angle) |  |  |  | 0 | 0
[5 empty] | 112 | 8 | CssRaw3 | CSS3 | UnsignedInteger | sampled A/D value - corresponds to COS(sun_angle) |  |  |  | 0 | 0
[5 empty] | 120 | 8 | CssRaw4 | CSS4 | UnsignedInteger | sampled A/D value - corresponds to COS(sun_angle) |  |  |  | 0 | 0
[5 empty] | 128 | 8 | CssRaw5 | CSS5 | UnsignedInteger | sampled A/D value - corresponds to COS(sun_angle) |  |  |  | 0 | 0
[5 empty] | 136 | 8 | CssRaw6 | CSS6 | UnsignedInteger | sampled A/D value - corresponds to COS(sun_angle) |  |  |  | 0 | 0
[5 empty] | 144 | 8 | CssRaw7 | CSS7 | UnsignedInteger | sampled A/D value - corresponds to COS(sun_angle) |  |  |  | 0 | 0
[5 empty] | 152 | 8 | CssRaw8 | CSS8 | UnsignedInteger | sampled A/D value - corresponds to COS(sun_angle) |  |  |  | 0 | 0
[5 empty] | 160 | 8 | CssRaw9 | CSS9 | UnsignedInteger | sampled A/D value - corresponds to COS(sun_angle) |  |  |  | 0 | 0
[5 empty] | 168 | 8 | CssRaw10 | CSS10 | UnsignedInteger | sampled A/D value - corresponds to COS(sun_angle) |  |  |  | 0 | 0
[5 empty] | 176 | 16 | MagRawX | MagX | SignedInteger | sampled A/D value |  |  |  | 0 | 0
[5 empty] | 192 | 16 | MagRawY | MagY | SignedInteger | sampled A/D value |  |  |  | 0 | 0
[5 empty] | 208 | 16 | MagRawZ | MagZ | SignedInteger | sampled A/D value |  |  |  | 0 | 0 |  |  | 0 | 0 | Raw Sensor Measurements
195 | AdcsPowerMeasure | Power and Temperature Measurements | Power and temperature measurements | 34 | 0 | 16 | CubeSense3V3Current | CubeSense 3V3 Current | UnsignedInteger | CubeSense 3V3 Current | RAWVAL*0.1 | USERVAL*10.0 | mA | 0 | 0
[5 empty] | 16 | 16 | CubeSenseCam2Current | CubeSense Cam2 SRAM Current | UnsignedInteger | CubeSense Cam2 SRAM Current | RAWVAL*0.1 | USERVAL*10.0 | mA | 0 | 0
[5 empty] | 32 | 16 | CubeSenseCam1Current | CubeSense Cam1 SRAM Current | UnsignedInteger | CubeSense Cam1 SRAM Current | RAWVAL*0.1 | USERVAL*10.0 | mA | 0 | 0
[5 empty] | 48 | 16 | CubeControl3V3Current | CubeControl 3V3 Current | UnsignedInteger | CubeControl 3V3 Current | RAWVAL*0.48828125 | USERVAL*2.048 | mA | 0 | 0
[5 empty] | 64 | 16 | CubeControl5VCurrent | CubeControl 5V Current | UnsignedInteger | CubeControl 5V Current | RAWVAL*0.48828125 | USERVAL*2.048 | mA | 0 | 0
[5 empty] | 80 | 16 | CubeControlBatCurrent | CubeControl Vbat Current | UnsignedInteger | CubeControl Vbat Current | RAWVAL*0.48828125 | USERVAL*2.048 | mA | 0 | 0
[5 empty] | 96 | 16 | Wheel1Current | Wheel1Current | UnsignedInteger | Wheel1 Current | RAWVAL*0.01 | USERVAL*100.0 | mA | 0 | 0
[5 empty] | 112 | 16 | Wheel2Current | Wheel2Current | UnsignedInteger | Wheel2 Current | RAWVAL*0.01 | USERVAL*100.0 | mA | 0 | 0
[5 empty] | 128 | 16 | Wheel3Current | Wheel3Current | UnsignedInteger | Wheel3 Current | RAWVAL*0.01 | USERVAL*100.0 | mA | 0 | 0
[5 empty] | 144 | 16 | CubeStarCurrent | CubeStarCurrent | UnsignedInteger | CubeStar Current | RAWVAL*0.01 | USERVAL*100.0 | mA | 0 | 0
[5 empty] | 160 | 16 | MagtorqCurrent | Magnetorquer Current | UnsignedInteger | Magnetorquer Current | RAWVAL*0.1 | USERVAL*10.0 | mA | 0 | 0
[5 empty] | 176 | 16 | MCUTemp | MCU Temperature | SignedInteger | MCU Temperature |  |  | C | 0 | 0
[5 empty] | 192 | 16 | MagnetometerTemp | Magnetometer Temperature | SignedInteger | Magnetometer Temperature | RAWVAL/10.0 | USERVAL*10.0 | C | 0 | 0
[5 empty] | 208 | 16 | RedundentMagnetometerTemp | Redundant Magnetometer Temperature | SignedInteger | Redundant Magnetometer Temperature | RAWVAL/10.0 | USERVAL*10.0 | C | 0 | 0
[5 empty] | 224 | 16 | XRateTemp | X-Rate Sensor Temperature | SignedInteger | X-Rate sensor Temperature |  |  | C | 0 | 0
[5 empty] | 240 | 16 | YRateTemp | Y-Rate Sensor Temperature | SignedInteger | Y-Rate sensor Temperature |  |  | C | 0 | 0
[5 empty] | 256 | 16 | ZRateTemp | Z-Rate Sensor Temperature | SignedInteger | Z-Rate sensor Temperature |  |  | C | 0 | 0 |  |  | 0 | 0 | ADCS Power
196 | AdcsExecTimes | Adcs Execution Times | Returns information about execution times of ACP functions | 8 | 0 | 16 | TimeAdcsUpdate | Time to Perform ADCS Update | UnsignedInteger | Time to perform complete ADCS Update function |  |  | ms | 0 | 0
[5 empty] | 16 | 16 | TimeSensorActuatorComms | Time to Perform Sensor/Actuator Communications | UnsignedInteger | Time to perform Sensor/actuator communications |  |  | ms | 0 | 0
[5 empty] | 32 | 16 | TimeSgp4 | Time to Execute SGP4 Propagator | UnsignedInteger | Time to execute SGP4 propagator |  |  | ms | 0 | 0
[5 empty] | 48 | 16 | TimeIgrf | Time to Execute IGRF Model | UnsignedInteger | Time to execute IGRF computation |  |  | ms | 0 | 0 |  |  | 0 | 0
197 | AdcsPower | ADCS Power Control | Control power to selected components | 3 | 0 | 2 | CubeControlSignalPower | CubeControl Signal Power Selection | Enumeration | Control power to electronics of CubeControl Signal PIC |  |  |  | 0 | 0 | PowerSelect
[5 empty] | 2 | 2 | CubeControlMotorPower | CubeControl Motor Power Selection | Enumeration | Control power to electronics of CubeControl Motor PIC |  |  |  | 0 | 0 | PowerSelect
[5 empty] | 4 | 2 | CubeSensePower | CubeSense Power Selection | Enumeration | Control power to the CubeSense |  |  |  | 0 | 0 | PowerSelect
[5 empty] | 6 | 2 | CubeStarPower | CubeStarPower Power Selection | Enumeration | Control power to the CubeStar |  |  |  | 0 | 0 | PowerSelect
[5 empty] | 8 | 2 | CubeWheel1Power | CubeWheel1Power Power Selection | Enumeration | Control power to the CubeWheel1 |  |  |  | 0 | 0 | PowerSelect
[5 empty] | 10 | 2 | CubeWheel2Power | CubeWheel2Power Power Selection | Enumeration | Control power to the CubeWheel2 |  |  |  | 0 | 0 | PowerSelect
[5 empty] | 12 | 2 | CubeWheel3Power | CubeWheel3Power Power Selection | Enumeration | Control power to the CubeWheel3 |  |  |  | 0 | 0 | PowerSelect
[5 empty] | 14 | 2 | MotorPower | Motor Power | Enumeration | Control power to Motor electronics |  |  |  | 0 | 0 | PowerSelect
[5 empty] | 16 | 2 | GpsLnaPower | GPS Power | Enumeration | Control power to GPS LNA |  |  |  | 0 | 0 | PowerSelect |  | 0 | 0
198 | AdcsMiscCurrents | ADCS Misc Current Measurements | CubeStar and Torquer current measurements | 6 | [12 empty] | AdcsPowerMeasure | 9 | 2 | ADCS Power
199 | CmdAttitude | Commanded Attitude Angles | Commanded attitude angles | 6 | 0 | 16 | Roll | Commanded Roll Angle | SignedInteger | Commanded roll angle | RAWVAL*0.01 | USERVAL*100.0 | deg | -9000 | 9000
[5 empty] | 16 | 16 | Pitch | Commanded Pitch Angle | SignedInteger | Commanded pitch angle | RAWVAL*0.01 | USERVAL*100.0 | deg | -18000 | 18000
[5 empty] | 32 | 16 | Yaw | Commanded Yaw Angle | SignedInteger | Commanded yaw angle | RAWVAL*0.01 | USERVAL*100.0 | deg | -18000 | 18000 |  |  | 0 | 0
200 | CmdTrackingTarget | Tracking Controller Target Reference | Target reference for tracking control mode | 12 | 0 | 32 | LongRef | Geocentric longitude of target | FloatingPoint | Geocentric longitude of target |  |  | deg | 0 | 360
[5 empty] | 32 | 32 | LatRef | Geocentric latitude of target | FloatingPoint | Geocentric latitude of target |  |  | deg | -90 | 90
[5 empty] | 64 | 32 | AltRef | Geocentric altitude of target | FloatingPoint | Geocentric altitude of target |  |  | meter | -20000 | 20000 |  |  | 0 | 0
206 | AdcsConfig | ADCS Configuration | Current configuration | 272 | 0 | 8 | Magtorq1 | Magnetorquer 1 Configuration | Enumeration | Magnetorquer 1 Configuration |  |  |  | 0 | 0 | AxisSelect
[5 empty] | 8 | 8 | Magtorq2 | Magnetorquer 2 Configuration | Enumeration | Magnetorquer 2 Configuration |  |  |  | 0 | 0 | AxisSelect
[5 empty] | 16 | 8 | Magtorq3 | Magnetorquer 3 Configuration | Enumeration | Magnetorquer 3 Configuration |  |  |  | 0 | 0 | AxisSelect
[5 empty] | 24 | 8 | RW1Conf | RW1 Configuration | Enumeration | RW1 Configuration |  |  |  | 0 | 0 | AxisSelect
[5 empty] | 32 | 8 | RW2Conf | RW2 Configuration | Enumeration | RW2 Configuration |  |  |  | 0 | 0 | AxisSelect
[5 empty] | 40 | 8 | RW3Conf | RW3 Configuration | Enumeration | RW3 Configuration |  |  |  | 0 | 0 | AxisSelect
[5 empty] | 48 | 8 | RW4Conf | RW4 Configuration | Enumeration | RW4 or Momentum wheel Configuration |  |  |  | 0 | 0 | AxisSelect
[5 empty] | 56 | 8 | Gyro1Conf | Gyro1 Configuration | Enumeration | Gyro1 Configuration |  |  |  | 0 | 0 | AxisSelect
[5 empty] | 64 | 8 | Gyro2Conf | Gyro2 Configuration | Enumeration | Gyro2 Configuration |  |  |  | 0 | 0 | AxisSelect
[5 empty] | 72 | 8 | Gyro3Conf | Gyro3 Configuration | Enumeration | Gyro3 Configuration |  |  |  | 0 | 0 | AxisSelect
[5 empty] | 80 | 8 | Css1Conf | CSS1 Configuration | Enumeration | CSS1 Configuration |  |  |  | 0 | 0 | AxisSelect
[5 empty] | 88 | 8 | Css2Conf | CSS2 Configuration | Enumeration | CSS2 Configuration |  |  |  | 0 | 0 | AxisSelect
[5 empty] | 96 | 8 | Css3Conf | CSS3 Configuration | Enumeration | CSS3 Configuration |  |  |  | 0 | 0 | AxisSelect
[5 empty] | 104 | 8 | Css4Conf | CSS4 Configuration | Enumeration | CSS4 Configuration |  |  |  | 0 | 0 | AxisSelect
[5 empty] | 112 | 8 | Css5Conf | CSS5 Configuration | Enumeration | CSS5 Configuration |  |  |  | 0 | 0 | AxisSelect
[5 empty] | 120 | 8 | Css6Conf | CSS6 Configuration | Enumeration | CSS6 Configuration |  |  |  | 0 | 0 | AxisSelect
[5 empty] | 128 | 8 | Css7Conf | CSS7 Configuration | Enumeration | CSS7 Configuration |  |  |  | 0 | 0 | AxisSelect
[5 empty] | 136 | 8 | Css8Conf | CSS8 Configuration | Enumeration | CSS8 Configuration |  |  |  | 0 | 0 | AxisSelect
[5 empty] | 144 | 8 | Css9Conf | CSS9 Configuration | Enumeration | CSS9 Configuration |  |  |  | 0 | 0 | AxisSelect
[5 empty] | 152 | 8 | Css10Conf | CSS10 Configuration | Enumeration | CSS10 Configuration |  |  |  | 0 | 0 | AxisSelect
[5 empty] | 160 | 8 | Css1Scale | CSS1 Relative Scale | UnsignedInteger | CSS1 Relative Scaling Factor | RAWVAL*0.01 | USERVAL*100.0 |  | 0 | 0
[5 empty] | 168 | 8 | Css2Scale | CSS2 Relative Scale | UnsignedInteger | CSS2 Relative Scaling Factor | RAWVAL*0.01 | USERVAL*100.0 |  | 0 | 0
[5 empty] | 176 | 8 | Css3Scale | CSS3 Relative Scale | UnsignedInteger | CSS3 Relative Scaling Factor | RAWVAL*0.01 | USERVAL*100.0 |  | 0 | 0
[5 empty] | 184 | 8 | Css4Scale | CSS4 Relative Scale | UnsignedInteger | CSS4 Relative Scaling Factor | RAWVAL*0.01 | USERVAL*100.0 |  | 0 | 0
[5 empty] | 192 | 8 | Css5Scale | CSS5 Relative Scale | UnsignedInteger | CSS5 Relative Scaling Factor | RAWVAL*0.01 | USERVAL*100.0 |  | 0 | 0
[5 empty] | 200 | 8 | Css6Scale | CSS6 Relative Scale | UnsignedInteger | CSS6 Relative Scaling Factor | RAWVAL*0.01 | USERVAL*100.0 |  | 0 | 0
[5 empty] | 208 | 8 | Css7Scale | CSS7 Relative Scale | UnsignedInteger | CSS7 Relative Scaling Factor | RAWVAL*0.01 | USERVAL*100.0 |  | 0 | 0
[5 empty] | 216 | 8 | Css8Scale | CSS8 Relative Scale | UnsignedInteger | CSS8 Relative Scaling Factor | RAWVAL*0.01 | USERVAL*100.0 |  | 0 | 0
[5 empty] | 224 | 8 | Css9Scale | CSS9 Relative Scale | UnsignedInteger | CSS9 Relative Scaling Factor | RAWVAL*0.01 | USERVAL*100.0 |  | 0 | 0
[5 empty] | 232 | 8 | Css10Scale | CSS10 Relative Scale | UnsignedInteger | CSS10 Relative Scaling Factor | RAWVAL*0.01 | USERVAL*100.0 |  | 0 | 0
[5 empty] | 240 | 8 | CssMinimum | CSS Threshold | UnsignedInteger | CSS Threshold |  |  |  | 0 | 0
[5 empty] | 248 | 16 | Cam1Angle1 | Cam1 Sensor Mounting Transform Alpha Angle | SignedInteger | Cam1 Sensor Mounting Transform Alpha Angle | RAWVAL*0.01 | USERVAL*100.0 | deg | 0 | 0
[5 empty] | 264 | 16 | Cam1Angle2 | Cam1 Sensor Mounting Transform Beta Angle | SignedInteger | Cam1 Sensor Mounting Transform Beta Angle | RAWVAL*0.01 | USERVAL*100.0 | deg | 0 | 0
[5 empty] | 280 | 16 | Cam1Angle3 | Cam1 Sensor Mounting Transform Gamma Angle | SignedInteger | Cam1 Sensor Mounting Transform Gamma Angle | RAWVAL*0.01 | USERVAL*100.0 | deg | 0 | 0
[5 empty] | 296 | 8 | Cam1Threshold | Cam1 detection threshold | UnsignedInteger |  |  |  |  | 0 | 0
[5 empty] | 304 | 1 | Cam1AutoAdj | Cam1 sensor auto adjust mode | Boolean | 0 = disabled and 1 = enabled |  |  |  | 0 | 0
[5 empty] | 312 | 16 | Cam1Exposure | Cam1 sensor exposure time | UnsignedInteger | exposure time register value |  |  |  | 0 | 0
[5 empty] | 328 | 16 | Cam1BoreX | Cam1 Boresight X | UnsignedInteger | X Pixel location of Cam1 boresight | RAWVAL*0.01 | USERVAL*100.0 | pixels | 0 | 0
[5 empty] | 344 | 16 | Cam1BoreY | Cam1 Boresight Y | UnsignedInteger | Y Pixel location of Cam1 boresight | RAWVAL*0.01 | USERVAL*100.0 | pixels | 0 | 0
[5 empty] | 360 | 1 | Cam1Shift | Cam1 Shift | Boolean | Use Cam2 processing chain for Cam1 detection |  |  |  | 0 | 0
[5 empty] | 368 | 16 | Cam2Angle1 | Cam2 Sensor Mounting Transform Alpha Angle | SignedInteger | Cam2 Sensor Mounting Transform Alpha Angle | RAWVAL*0.01 | USERVAL*100.0 | deg | 0 | 0
[5 empty] | 384 | 16 | Cam2Angle2 | Cam2 Sensor Mounting Transform Beta Angle | SignedInteger | Cam2 Sensor Mounting Transform Beta Angle | RAWVAL*0.01 | USERVAL*100.0 | deg | 0 | 0
[5 empty] | 400 | 16 | Cam2Angle3 | Cam2 Sensor Mounting Transform Gamma Angle | SignedInteger | Cam2 Sensor Mounting Transform Gamma Angle | RAWVAL*0.01 | USERVAL*100.0 | deg | 0 | 0
[5 empty] | 416 | 8 | Cam2Threshold | Cam2 detection threshold | UnsignedInteger | Cam2 detection threshold |  |  |  | 0 | 0
[5 empty] | 424 | 1 | Cam2AutoAdj | Cam2 sensor auto adjust mode | Boolean | 0 = disabled and 1 = enabled |  |  |  | 0 | 0
[5 empty] | 432 | 16 | Cam2Exposure | Cam2 sensor exposure time | UnsignedInteger | exposure time register value |  |  |  | 0 | 0
[5 empty] | 448 | 16 | Cam2BoreX | Cam2 Boresight X | UnsignedInteger | X Pixel location of Cam2 boresight | RAWVAL*0.01 | USERVAL*100.0 | pixels | 0 | 0
[5 empty] | 464 | 16 | Cam2BoreY | Cam2 Boresight Y | UnsignedInteger | Y Pixel location of Cam2 boresight | RAWVAL*0.01 | USERVAL*100.0 | pixels | 0 | 0
[5 empty] | 480 | 1 | Cam2Shift | Cam2 Shift | Boolean | Use Sun processing chain for Cam2 detection |  |  |  | 0 | 0
[5 empty] | 488 | 16 | MaskArea1Xmin | Minimum X of area 1 | UnsignedInteger | Minimum X of Area 1 |  |  |  | 0 | 0
[5 empty] | 504 | 16 | MaskArea1Xmax | Maximum X of area 1 | UnsignedInteger | Maximum X of Area 1 |  |  |  | 0 | 0
[5 empty] | 520 | 16 | MaskArea1Ymin | Minimum Y of area 1 | UnsignedInteger | Minimum Y of Area 1 |  |  |  | 0 | 0
[5 empty] | 536 | 16 | MaskArea1Ymax | Maximum Y of area 1 | UnsignedInteger | Maximum Y of Area 1 |  |  |  | 0 | 0
[5 empty] | 552 | 16 | MaskArea2Xmin | Minimum X of area 2 | UnsignedInteger | Minimum X of Area 2 |  |  |  | 0 | 0
[5 empty] | 568 | 16 | MaskArea2Xmax | Maximum X of area 2 | UnsignedInteger | Maximum X of Area 2 |  |  |  | 0 | 0
[5 empty] | 584 | 16 | MaskArea2Ymin | Minimum Y of area 2 | UnsignedInteger | Minimum Y of Area 2 |  |  |  | 0 | 0
[5 empty] | 600 | 16 | MaskArea2Ymax | Maximum Y of area 2 | UnsignedInteger | Maximum Y of Area 2 |  |  |  | 0 | 0
[5 empty] | 616 | 16 | MaskArea3Xmin | Minimum X of area 3 | UnsignedInteger | Minimum X of Area 3 |  |  |  | 0 | 0
[5 empty] | 632 | 16 | MaskArea3Xmax | Maximum X of area 3 | UnsignedInteger | Maximum X of Area 3 |  |  |  | 0 | 0
[5 empty] | 648 | 16 | MaskArea3Ymin | Minimum Y of area 3 | UnsignedInteger | Minimum Y of Area 3 |  |  |  | 0 | 0
[5 empty] | 664 | 16 | MaskArea3Ymax | Maximum Y of area 3 | UnsignedInteger | Maximum Y of Area 3 |  |  |  | 0 | 0
[5 empty] | 680 | 16 | MaskArea4Xmin | Minimum X of area 4 | UnsignedInteger | Minimum X of Area 4 |  |  |  | 0 | 0
[5 empty] | 696 | 16 | MaskArea4Xmax | Maximum X of area 4 | UnsignedInteger | Maximum X of Area 4 |  |  |  | 0 | 0
[5 empty] | 712 | 16 | MaskArea4Ymin | Minimum Y of area 4 | UnsignedInteger | Minimum Y of Area 4 |  |  |  | 0 | 0
[5 empty] | 728 | 16 | MaskArea4Ymax | Maximum Y of area 4 | UnsignedInteger | Maximum Y of Area 4 |  |  |  | 0 | 0
[5 empty] | 744 | 16 | MaskArea5Xmin | Minimum X of area 5 | UnsignedInteger | Minimum X of Area 5 |  |  |  | 0 | 0
[5 empty] | 760 | 16 | MaskArea5Xmax | Maximum X of area 5 | UnsignedInteger | Maximum X of Area 5 |  |  |  | 0 | 0
[5 empty] | 776 | 16 | MaskArea5Ymin | Minimum Y of area 5 | UnsignedInteger | Minimum Y of Area 5 |  |  |  | 0 | 0
[5 empty] | 792 | 16 | MaskArea5Ymax | Maximum Y of area 5 | UnsignedInteger | Maximum Y of Area 5 |  |  |  | 0 | 0
[5 empty] | 808 | 16 | MagmAngle1 | Magnetometer Mounting Transform Alpha Angle | SignedInteger | Magnetometer Mounting Transform Alpha Angle | RAWVAL*0.01 | USERVAL*100.0 | deg | 0 | 0
[5 empty] | 824 | 16 | MagmAngle2 | Magnetometer Mounting Transform Beta Angle | SignedInteger | Magnetometer Mounting Transform Beta Angle | RAWVAL*0.01 | USERVAL*100.0 | deg | 0 | 0
[5 empty] | 840 | 16 | MagmAngle3 | Magnetometer Mounting Transform Gamma Angle | SignedInteger | Magnetometer Mounting Transform Gamma Angle | RAWVAL*0.01 | USERVAL*100.0 | deg | 0 | 0
[5 empty] | 856 | 16 | MagmOffset1 | Magnetometer Channel 1 Offset | SignedInteger | Magnetometer Channel 1 Offset | RAWVAL*0.001 | USERVAL*1000.0 |  | 0 | 0
[5 empty] | 872 | 16 | MagmOffset2 | Magnetometer Channel 2 Offset | SignedInteger | Magnetometer Channel 2 Offset | RAWVAL*0.001 | USERVAL*1000.0 |  | 0 | 0
[5 empty] | 888 | 16 | MagmOffset3 | Magnetometer Channel 3 Offset | SignedInteger | Magnetometer Channel 3 Offset | RAWVAL*0.001 | USERVAL*1000.0 |  | 0 | 0
[5 empty] | 904 | 16 | MagmSens11 | Magnetometer Sensitivity Matrix S11 | SignedInteger | Magnetometer Sensitivity Matrix S11 | RAWVAL*0.001 | USERVAL*1000.0 |  | 0 | 0
[5 empty] | 920 | 16 | MagmSens22 | Magnetometer Sensitivity Matrix S22 | SignedInteger | Magnetometer Sensitivity Matrix S22 | RAWVAL*0.001 | USERVAL*1000.0 |  | 0 | 0
[5 empty] | 936 | 16 | MagmSens33 | Magnetometer Sensitivity Matrix S33 | SignedInteger | Magnetometer Sensitivity Matrix S33 | RAWVAL*0.001 | USERVAL*1000.0 |  | 0 | 0
[5 empty] | 952 | 16 | MagmSens12 | Magnetometer Sensitivity Matrix S12 | SignedInteger | Magnetometer Sensitivity Matrix S12 | RAWVAL*0.001 | USERVAL*1000.0 |  | 0 | 0
[5 empty] | 968 | 16 | MagmSens13 | Magnetometer Sensitivity Matrix S13 | SignedInteger | Magnetometer Sensitivity Matrix S13 | RAWVAL*0.001 | USERVAL*1000.0 |  | 0 | 0
[5 empty] | 984 | 16 | MagmSens21 | Magnetometer Sensitivity Matrix S21 | SignedInteger | Magnetometer Sensitivity Matrix S21 | RAWVAL*0.001 | USERVAL*1000.0 |  | 0 | 0
[5 empty] | 1000 | 16 | MagmSens23 | Magnetometer Sensitivity Matrix S23 | SignedInteger | Magnetometer Sensitivity Matrix S23 | RAWVAL*0.001 | USERVAL*1000.0 |  | 0 | 0
[5 empty] | 1016 | 16 | MagmSens31 | Magnetometer Sensitivity Matrix S31 | SignedInteger | Magnetometer Sensitivity Matrix S31 | RAWVAL*0.001 | USERVAL*1000.0 |  | 0 | 0
[5 empty] | 1032 | 16 | MagmSens32 | Magnetometer Sensitivity Matrix S32 | SignedInteger | Magnetometer Sensitivity Matrix S32 | RAWVAL*0.001 | USERVAL*1000.0 |  | 0 | 0
[5 empty] | 1048 | 16 | XRateOffset | X-Rate Sensor Offset | SignedInteger | X-Rate Sensor Offset | RAWVAL*0.001 | USERVAL*1000.0 | deg/s | 0 | 0
[5 empty] | 1064 | 16 | YRateOffset | Y-Rate Sensor Offset | SignedInteger | Y-Rate Sensor Offset | RAWVAL*0.001 | USERVAL*1000.0 | deg/s | 0 | 0
[5 empty] | 1080 | 16 | ZRateOffset | Z-Rate Sensor Offset | SignedInteger | Z-Rate Sensor Offset | RAWVAL*0.001 | USERVAL*1000.0 | deg/s | 0 | 0
[5 empty] | 1096 | 8 | RateSensorMult | RateSensorMult | UnsignedInteger | Multiplier of rate sensor measurement |  |  |  | 0 | 0
[5 empty] | 1104 | 16 | StarAngle1 | StarTracker Mounting Transform Alpha Angle | SignedInteger | StarTracker Mounting Transform Alpha Angle | RAWVAL*0.01 | USERVAL*100.0 | deg | 0 | 0
[5 empty] | 1120 | 16 | StarAngle2 | StarTracker Mounting Transform Beta Angle | SignedInteger | StarTracker Mounting Transform Beta Angle | RAWVAL*0.01 | USERVAL*100.0 | deg | 0 | 0
[5 empty] | 1136 | 16 | StarAngle3 | StarTracker Mounting Transform Gamma Angle | SignedInteger | StarTracker Mounting Transform Gamma Angle | RAWVAL*0.01 | USERVAL*100.0 | deg | 0 | 0
[5 empty] | 1152 | 16 | StarExposure | StarTracker exposure time | UnsignedInteger | exposure time register value |  |  |  | 0 | 0
[5 empty] | 1168 | 8 | DetectionThreshold | StarTracker detection threshold | UnsignedInteger | StarTracker detection threshold |  |  |  | 0 | 0
[5 empty] | 1176 | 8 | StarThreshold | StarTracker star threshold | UnsignedInteger | StarTracker star threshold |  |  |  | 0 | 0
[5 empty] | 1184 | 8 | MaxStarMatched | Maximum Star Matched | UnsignedInteger | Maximum of stars that the star tracker will match |  |  |  | 0 | 0
[5 empty] | 1192 | 8 | MaxStarPixel | Maximum Star Pixel | UnsignedInteger | Maximum pixels in a star |  |  |  | 0 | 0
[5 empty] | 1200 | 8 | MaxStarNoise | Maximum Star Noise | UnsignedInteger | Maximum star pixel noise |  |  |  | 0 | 0
[5 empty] | 1208 | 8 | MinStarPixel | Minimum Star Pixel | UnsignedInteger | Minimum pixels in a star |  |  |  | 0 | 0
[5 empty] | 1216 | 8 | StarErrorMargin | Star Tracker Error Margin | UnsignedInteger | % Error margin of the star identification | RAWVAL*0.01 | USERVAL*100.0 | % | 0 | 0
[5 empty] | 1224 | 32 | StarCentX | Star Tracker Centroid X | FloatingPoint | Pixel centroid X |  |  |  | -5000 | 5000
[5 empty] | 1256 | 32 | StarCentY | Star Tracker Centroid Y | FloatingPoint | Pixel centroid Y |  |  |  | -5000 | 5000
[5 empty] | 1288 | 16 | StarFocal | Star Tracker Focal Length | UnsignedInteger | Star Tracker Focal Length | RAWVAL*0.0001 | USERVAL*10000.0 | mm | 0 | 0
[5 empty] | 1304 | 8 | SyncDelay | Synch Delay | UnsignedInteger | Synchronization delay within star Tracker |  |  |  | 0 | 0
[5 empty] | 1312 | 32 | Ks | Detumbling Spin Gain | FloatingPoint | Detumbling Spin Gain (Ks) |  |  |  | 0 | 10000
[5 empty] | 1344 | 32 | Kd | Detumbling Damping Gain | FloatingPoint | Detumbling Damping Gain (Kd) |  |  |  | 0 | 10000
[5 empty] | 1376 | 16 | wy_ref | Reference spin rate | SignedInteger | Reference spin rate (wy-ref). Must always be smaller than 0 | RAWVAL*0.001 | USERVAL*1000.0 | deg/s | -100000 | 0
[5 empty] | 1392 | 32 | Kdf | Fast BDot Detumbling Gain | FloatingPoint | Fast BDot Detumbling Gain |  |  |  | 0 | 100
[5 empty] | 1424 | 32 | Kh | Y-Momentum Control Gain | FloatingPoint | Y-Momentum Control Gain (Kh) |  |  |  | 0 | 10000
[5 empty] | 1456 | 32 | Kn | Y-momentum Nutation Damping Gain | FloatingPoint | Y-momentum Nutation Damping Gain (Kn) |  |  |  | 0 | 10000
[5 empty] | 1488 | 32 | Kp1 | Y-momentum Proportional Gain | FloatingPoint | Y-momentum Proportional Gain (Kp1) |  |  |  | 0 | 100
[5 empty] | 1520 | 32 | Kd1 | Y-momentum Derivative Gain | FloatingPoint | Y-momentum Derivative Gain (Kd1) |  |  |  | 0 | 100
[5 empty] | 1552 | 32 | H_ref | Reference Wheel Momentum | FloatingPoint | Reference Wheel Momentum (H-ref). Must always be smaller than 0 |  |  | Nms | -10 | 0
[5 empty] | 1584 | 32 | Kp2 | RWheel Proportional Gain | FloatingPoint | RWheel Proportional Gain (Kp2) |  |  |  | 0 | 100
[5 empty] | 1616 | 32 | Kd2 | RWheel Derivative Gain | FloatingPoint | RWheel Derivative Gain (Kd2) |  |  |  | 0 | 100
[5 empty] | 1648 | 32 | Kp3 | Tracking Proportional Gain | FloatingPoint | Tracking Proportional Gain (Kp3) |  |  |  | 0 | 100
[5 empty] | 1680 | 32 | Kd3 | Tracking Derivative Gain | FloatingPoint | Tracking Derivative Gain (Kd3) |  |  |  | 0 | 100
[5 empty] | 1712 | 32 | Ki3 | Tracking Integral Gain | FloatingPoint | Tracking Integral Gain (Ki3) |  |  |  | 0 | 100
[5 empty] | 1744 | 32 | Ixx | Moment Of Inertia - Ixx | FloatingPoint | Moment Of Inertia - Ixx |  |  | kg.m^2 | 0 | 10
[5 empty] | 1776 | 32 | Iyy | Moment Of Inertia - Iyy | FloatingPoint | Moment Of Inertia - Iyy |  |  | kg.m^2 | 0 | 10
[5 empty] | 1808 | 32 | Izz | Moment Of Inertia - Izz | FloatingPoint | Moment Of Inertia - Izz |  |  | kg.m^2 | 0 | 10
[5 empty] | 1840 | 32 | Ixy | Moment Of Inertia - Ixy | FloatingPoint | Moment Of Inertia - Ixy |  |  | kg.m^2 | -10 | 10
[5 empty] | 1872 | 32 | Ixz | Moment Of Inertia - Ixz | FloatingPoint | Moment Of Inertia - Ixz |  |  | kg.m^2 | -10 | 10
[5 empty] | 1904 | 32 | Iyz | Moment Of Inertia - Iyz | FloatingPoint | Moment Of Inertia - Iyz |  |  | kg.m^2 | -10 | 10
[5 empty] | 1936 | 32 | MagRateNoise | Magnetometer Rate Filter System Noise | FloatingPoint | Magnetometer Rate Filter System Noise |  |  |  | 0 | 100
[5 empty] | 1968 | 32 | EkfSysNoise | EKF System Noise | FloatingPoint | EKF System Noise |  |  |  | 0 | 100
[5 empty] | 2000 | 32 | CssNoise | CSS Measurement Noise | FloatingPoint | CSS Measurement Noise |  |  |  | 0 | 100
[5 empty] | 2032 | 32 | SunNoise | Sun Sensor Measurement Noise | FloatingPoint | Sun Sensor Measurement Noise |  |  |  | 0 | 100
[5 empty] | 2064 | 32 | NadirNoise | Nadir Sensor Measurement Noise | FloatingPoint | Nadir Sensor Measurement Noise |  |  |  | 0 | 100
[5 empty] | 2096 | 32 | MagNoise | Magnetometer Measurement Noise | FloatingPoint | Magnetometer Measurement Noise |  |  |  | 0 | 100
[5 empty] | 2128 | 32 | StarNoise | Star Tracker Measurement Noise | FloatingPoint | Star Tracker Measurement Noise |  |  |  | 0 | 100
[5 empty] | 2160 | 1 | UseSunEst | Use Sun Sensor | Boolean | Use Sun Sensor measurement in EKF |  |  |  | 0 | 0
[5 empty] | 2161 | 1 | UseNadirEst | Use Nadir Sensor | Boolean | Use Nadir Sensor measurement in EKF |  |  |  | 0 | 0
[5 empty] | 2162 | 1 | UseCssEst | Use CSS | Boolean | Use CSS measurement in EKF |  |  |  | 0 | 0
[5 empty] | 2163 | 1 | UseStarEst | Use Star Tracker | Boolean | Use Star Tracker measurement in EKF |  |  |  | 0 | 0
[5 empty] | 2164 | 2 | MagMode | Magnetometer Mode | Enumeration | Mode describing which magnetometer is used for estimation and control |  |  |  | 0 | 0 | MagModeVal
[5 empty] | 2168 | 8 | Cam1Cam2Period | Cam1 and Cam2 Sampling Period | UnsignedInteger | Cam1 and Cam2 sensor sampling period. Lower four bits are Cam1 period and upper four bits the Cam2 period. Setting period to zero for sensor will disable sampling of sensor. |  |  | s | 0 | 0 |  |  | 0 | 0 | Configuration
207 | OrbitParameters | SGP4 Orbit Parameters | SGP4 Orbit Parameters | 64 | 0 | 64 | Inclination | Inclination | FloatingPoint | Inclination |  |  | deg | 0 | 180
[5 empty] | 64 | 64 | Eccentricity | Eccentricity | FloatingPoint | Eccentricity |  |  |  | 0 | 1
[5 empty] | 128 | 64 | Raan | Right-ascension of the Ascending Node | FloatingPoint | Right-ascension of the Ascending Node |  |  | deg | 0 | 360
[5 empty] | 192 | 64 | ArgPerigee | Argument of Perigee | FloatingPoint | Argument of Perigee |  |  | deg | 0 | 360
[5 empty] | 256 | 64 | Bstar | B-Star drag term | FloatingPoint | B-Star drag term |  |  |  | 0 | 1
[5 empty] | 320 | 64 | MeanMotion | Mean Motion | FloatingPoint | Mean Motion |  |  | orbits/day | 0 | 20
[5 empty] | 384 | 64 | MeanAnomaly | Mean Anomaly | FloatingPoint | Mean Anomaly |  |  | deg | 0 | 360
[5 empty] | 448 | 64 | Epoch | Epoch | FloatingPoint | Epoch (year.day) |  |  | year.day | 0 | 100000 |  |  | 0 | 0 | Configuration
210 | RawGPS | Raw GPS Measurements | Raw GPS measurements | 36 | 0 | 8 | GpsSolutionStatus | Gps Solution Status | Enumeration | GPS Solution Status |  |  |  | 0 | 0 | GpsSolutionStatus
[5 empty] | 8 | 8 | GpsNumSatsTracked | Number of tracked GPS satellites | UnsignedInteger | Number of tracked GPS satellites |  |  |  | 0 | 0
[5 empty] | 16 | 8 | GpsNumSatsSolution | Number of GPS satellites used in solution | UnsignedInteger | Number of GPS satellites used in solution |  |  |  | 0 | 0
[5 empty] | 24 | 8 | GpsXYZLogCtr | Counter for XYZ Lof from GPS | UnsignedInteger | Counter for XYZ Lof from GPS |  |  |  | 0 | 0
[5 empty] | 32 | 8 | GpsRangeLogCtr | Counter for RANGE log from GPS | UnsignedInteger | Counter for RANGE log from GPS |  |  |  | 0 | 0
[5 empty] | 40 | 8 | GpsResponse | Response Message for GPS log setup | UnsignedInteger | Response Message for GPS log setup - p656 of OEMV615 reference manual |  |  |  | 0 | 0
[5 empty] | 48 | 16 | GpsWeek | GPS Reference Week | UnsignedInteger | GPS Reference Week |  |  |  | 0 | 0
[5 empty] | 64 | 32 | GpsTimeMs | GPS Time Milliseconds | UnsignedInteger | GPS Time Milliseconds |  |  | ms | 0 | 0 | BusyStatus
[5 empty] | 96 | 32 | PosEcefX | ECEF Position X | SignedInteger | ECEF Position X |  |  | m | 0 | 0
[5 empty] | 128 | 16 | VelEcefX | ECEF Velocity X | SignedInteger | ECEF Velocity X |  |  | m/s | 0 | 0
[5 empty] | 144 | 32 | PosEcefY | ECEF Position Y | SignedInteger | ECEF Position Y |  |  | m | 0 | 0
[5 empty] | 176 | 16 | VelEcefY | ECEF Velocity Y | SignedInteger | ECEF Velocity Y |  |  | m/s | 0 | 0
[5 empty] | 192 | 32 | PosEcefZ | ECEF Position Z | SignedInteger | ECEF Position Z |  |  | m | 0 | 0
[5 empty] | 224 | 16 | VelEcefZ | ECEF Velocity Z | SignedInteger | ECEF Velocity Z |  |  | m/s | 0 | 0
[5 empty] | 240 | 8 | StdDevPosX | X-pos Standard Deviation | UnsignedInteger | X-pos Standard Deviation | RAWVAL*0.1 | USERVAL*10.0 | m | 0 | 0
[5 empty] | 248 | 8 | StdDevPosY | Y-pos Standard Deviation | UnsignedInteger | Y-pos Standard Deviation | RAWVAL*0.1 | USERVAL*10.0 | m | 0 | 0
[5 empty] | 256 | 8 | StdDevPosZ | Z-pos Standard Deviation | UnsignedInteger | Z-pos Standard Deviation | RAWVAL*0.1 | USERVAL*10.0 | m | 0 | 0
[5 empty] | 264 | 8 | StdDevVelX | X-vel Standard Deviation | UnsignedInteger | X-vel Standard Deviation |  |  | m/s | 0 | 0
[5 empty] | 272 | 8 | StdDevVelY | Y-vel Standard Deviation | UnsignedInteger | Y-vel Standard Deviation |  |  | m/s | 0 | 0
[5 empty] | 280 | 8 | StdDevVelZ | Z-vel Standard Deviation | UnsignedInteger | Z-vel Standard Deviation |  |  | m/s | 0 | 0 |  |  | 0 | 0 | Raw Sensor Measurements
211 | RawStarTracker | Raw Star Tracker | Raw Star Tracker Measurement | 36 | 0 | 4 | NumStarDetected | Number of Star Detected | Enumeration | Number of stars detected |  |  |  | 0 | 0 | Stars
[5 empty] | 4 | 4 | NumStarIdent | Number of Stars Identified | Enumeration | Number of stars identified |  |  |  | 0 | 0 | Stars
[5 empty] | 8 | 8 | StarNoise | Star Noise | UnsignedInteger | Noise level of star image |  |  |  | 0 | 0
[5 empty] | 16 | 1 | AttitudeSuccess | Attitude Success | Boolean | Attitude Success |  |  |  | 0 | 0
[5 empty] | 17 | 1 | ImageCaptureSuccess | Image Capture Success | Boolean | Image Capture Success |  |  |  | 0 | 0
[5 empty] | 18 | 1 | DetectionSuccess | Detection Success | Boolean | Detection Success |  |  |  | 0 | 0
[5 empty] | 19 | 1 | IdentificationSuccess | Identification Success | Boolean | Identification Success |  |  |  | 0 | 0
[5 empty] | 20 | 1 | LoopTimeError | Loop time Error | Boolean | Loop time Error |  |  |  | 0 | 0
[5 empty] | 21 | 1 | MaxStarsDetected | Max Stars Detected | Boolean | Max Stars Detected |  |  |  | 0 | 0
[5 empty] | 22 | 1 | LessThanThreeStarsInFoV | Less than three stars in FoV | Boolean | Less than three stars in FoV |  |  |  | 0 | 0
[5 empty] | 23 | 1 | CommsError | Comms error | Boolean | Comms error |  |  |  | 0 | 0
[5 empty] | 24 | 8 | ConfStar1 | Star1 Confidence | UnsignedInteger | Confidence factor of star 1 |  |  |  | 0 | 0
[5 empty] | 32 | 8 | ConfStar2 | Star2 Confidence | UnsignedInteger | Confidence factor of star 2 |  |  |  | 0 | 0
[5 empty] | 40 | 8 | ConfStar3 | Star3 Confidence | UnsignedInteger | Confidence factor of star 3 |  |  |  | 0 | 0
[5 empty] | 48 | 16 | MagStar1 | Magnitude Star 1 | UnsignedInteger | Instrument magnitude of star 1 |  |  |  | 0 | 0
[5 empty] | 64 | 16 | MagStar2 | Magnitude Star 2 | UnsignedInteger | Instrument magnitude of star 2 |  |  |  | 0 | 0
[5 empty] | 80 | 16 | MagStar3 | Magnitude Star 3 | UnsignedInteger | Instrument magnitude of star 3 |  |  |  | 0 | 0
[5 empty] | 96 | 16 | CatStar1 | Catalogue Star 1 | UnsignedInteger | Catalogue number of star 1 |  |  |  | 0 | 0
[5 empty] | 112 | 16 | CentXStar1 | Centroid X Star 1 | SignedInteger | X centroid of star 1 |  |  |  | 0 | 0
[5 empty] | 128 | 16 | CentYStar1 | Centroid Y Star 1 | SignedInteger | Y centroid of star 1 |  |  |  | 0 | 0
[5 empty] | 144 | 16 | CatStar2 | Catalogue Star 2 | UnsignedInteger | Catalogue number of star 2 |  |  |  | 0 | 0
[5 empty] | 160 | 16 | CentXStar2 | Centroid X Star 2 | SignedInteger | X centroid of star 2 |  |  |  | 0 | 0
[5 empty] | 176 | 16 | CentYStar2 | Centroid Y Star 2 | SignedInteger | Y centroid of star 2 |  |  |  | 0 | 0
[5 empty] | 192 | 16 | CatStar3 | Catalogue Star 3 | UnsignedInteger | Catalogue number of star 3 |  |  |  | 0 | 0
[5 empty] | 208 | 16 | CentXStar3 | Centroid X Star 3 | SignedInteger | X centroid of star 3 |  |  |  | 0 | 0
[5 empty] | 224 | 16 | CentYStar3 | Centroid Y Star 3 | SignedInteger | Y centroid of star 3 |  |  |  | 0 | 0
[5 empty] | 240 | 16 | Capture | Capture | UnsignedInteger | Capture |  |  | ms | 0 | 0
[5 empty] | 256 | 16 | Detection | Detection | UnsignedInteger | Detection |  |  | ms | 0 | 0
[5 empty] | 272 | 16 | Identification | Identification | UnsignedInteger | Identification |  |  | ms | 0 | 0 |  |  | 0 | 0 | Raw Sensor Measurements
212 | Star1Raw | Star 1 Raw Data | Catalogue index and detected coordinates for star 1 | 6 | [12 empty] | RawStarTracker | 17 | 3 | Raw Sensor Measurements
213 | Star2Raw | Star 2 Raw Data | Catalogue index and detected coordinates for star 2 | 6 | [12 empty] | RawStarTracker | 20 | 3 | Raw Sensor Measurements
214 | Star3Raw | Star 3 Raw Data | Catalogue index and detected coordinates for star 3 | 6 | [12 empty] | RawStarTracker | 23 | 3 | Raw Sensor Measurements
215 | ReduntMagRaw | Redundant Magnetometer Raw Measurements | Redundant Magnetometer raw Measurements, temperature and magnetometer mode | 6 | 0 | 16 | MagRawX | MagX | SignedInteger | sampled A/D value |  |  |  | 0 | 0
[5 empty] | 16 | 16 | MagRawY | MagY | SignedInteger | sampled A/D value |  |  |  | 0 | 0
[5 empty] | 32 | 16 | MagRawZ | MagZ | SignedInteger | sampled A/D value |  |  |  | 0 | 0 |  |  | 0 | 0 | Raw Sensor Measurements
218 | EstimQuaternion | Estimated Quaternion | Estimated quaternion set | 6 | [12 empty] | AdcsState | 44 | 3 | ADCS State
219 | PositionECEF | ECEF Position | Satellite position in ECEF coordinates | 6 | [12 empty] | AdcsState | 59 | 3 | ADCS State
220 | AcpLoopState | ACP Execution State | Returns information about the ACP loop | 3 | 0 | 16 | TimeSinceLoopStart | Time Since Iteration Start | UnsignedInteger | Time since the start of the current loop iteration |  |  | ms | 0 | 0
[5 empty] | 16 | 8 | CurrentExecutionPoint | Current Execution Point | Enumeration | Indicates which part of the loop is currently executing |  |  |  | 0 | 0 | ExecutionWaypoints |  | 0 | 0
233 | ImageSaveStatus | Status of Image Capture and Save Operation | Status of Image Capture and Save Operation | 2 | 0 | 8 | PercentageComplete | Percentage Complete | UnsignedInteger | Current progress of operation |  |  | % | 0 | 0
[5 empty] | 8 | 8 | Status | Status | Enumeration | Current status of operation |  |  |  | 0 | 0 | ImSaveStatus |  | 0 | 0
235 | LogSdConfig1 | SD Log1 Configuration | Log selection and period for LOG1 | 13 | 0 | 80 | LogSelection | Log Selection | ByteArray | Log Selection - up to 80 flags indicating which telemetry frames should be logged |  |  |  | 0 | 0
[5 empty] | 80 | 16 | Period | Log Period | UnsignedInteger | Log period. Set to 0 to disable logging |  |  |  | 0 | 0
[5 empty] | 96 | 8 | Destination | Log Destination | Enumeration | Which SD card to use to store log file |  |  |  | 0 | 0 | SdLogSelect |  | 0 | 0
236 | LogSdConfig2 | SD Log2 Configuration | Log selection and period for LOG2 | 13 | 0 | 80 | LogSelection | Log Selection | ByteArray | Log Selection - up to 80 flags indicating which telemetry frames should be logged |  |  |  | 0 | 0
[5 empty] | 80 | 16 | Period | Log Period | UnsignedInteger | Log period. Set to 0 to disable logging |  |  |  | 0 | 0
[5 empty] | 96 | 8 | Destination | Log Destination | Enumeration | Which SD card to use to store log file |  |  |  | 0 | 0 | SdLogSelect |  | 0 | 0
237 | LogUartConfig | UART Log Configuration | Log selection and period for UART (unsolicited TLM) | 12 | 0 | 80 | Selection | Log Selection | ByteArray | Log Selection - up to 80 flags indicating which telemetry frames should be logged |  |  |  | 0 | 0
[5 empty] | 80 | 16 | Period | Log Period | UnsignedInteger | Log period. Set to 0 to disable logging |  |  |  | 0 | 0 |  |  | 0 | 0
240 | TelecommandAcknowledge | Telecommand Acknowledge | Telemetry frame with acknowledge status of the previously sent command | 4 | 0 | 8 | lastTCID | Last TC ID | UnsignedInteger | ID of last received TC |  |  |  | 0 | 0
[5 empty] | 8 | 1 | ProcessedFlag | Processed flag | Boolean | Flag to indicate if the last TC has been processed. |  |  |  | 0 | 0
[5 empty] | 16 | 8 | TCerrorStatus | TC error status | Enumeration | Status of last processed telecommand |  |  |  | 0 | 0 | TcErrorReason
[5 empty] | 24 | 8 | TCParameterErrorIndex | TC parameter error index | UnsignedInteger | Index of incorrect TC parameter |  |  |  | 0 | 0 |  |  | 0 | 0
241 | FileDownload | File Download Buffer with File Contents | File Download buffer 20-byte packet | 22 | 0 | 16 | PacketNo | Packet counter | UnsignedInteger | Packet counter of this file download packet |  |  |  | 0 | 0
[5 empty] | 16 | 160 | FileBytes | File bytes | ByteArray | File 20-byte packet |  |  |  | 0 | 0 |  |  | 0 | 0
242 | DownloadBlockReady | Download Block Ready | Status about download block preparation | 5 | 0 | 1 | Ready | Ready | Boolean | Ready |  |  |  | 0 | 0
[5 empty] | 1 | 1 | ParameterError | ParameterError | Boolean | The combination of message length and hole map resulted in invalid array lengths |  |  |  | 0 | 0
[5 empty] | 8 | 16 | Checksum | Block CRC16 Checksum | UnsignedInteger | Block CRC16 Checksum |  |  |  | 0 | 0
[5 empty] | 24 | 16 | Length | Block Length | UnsignedInteger | Block length |  |  |  | 0 | 0 |  |  | 0 | 0
243 | FileInfo | File Information | File Information | 12 | 0 | 4 | FileType | File Type | Enumeration | File Type |  |  |  | 0 | 0 | FileType
[5 empty] | 4 | 1 | BusyUpdating | Busy Updating | Boolean |  |  |  |  | 0 | 0
[5 empty] | 8 | 8 | FileCtr | File Ctr | UnsignedInteger | File Counter |  |  |  | 0 | 0
[5 empty] | 16 | 32 | Size | File Size | UnsignedInteger | File Size |  |  |  | 0 | 0
[5 empty] | 48 | 32 | UnixTime | File Data and Time | UnsignedInteger | File Data and Time (unix) |  |  | s | 0 | 0
[5 empty] | 80 | 16 | Checksum | File CRC16 Checksum | UnsignedInteger | File CRC16 Checksum |  |  |  | 0 | 0 |  |  | 0 | 0
244 | InitializeUploadComplete | Initialize Upload Complete | Initialize Upload Complete | 1 | 0 | 1 | Busy | Busy | Boolean | Busy with file initialization (flash erase, etc.) |  |  |  | 0 | 0 |  |  | 0 | 0
245 | UploadBlockComplete | Upload Block Complete | Finalize Upload Block Complete | 1 | 0 | 1 | Busy | Busy | Boolean | Busy with block finalization |  |  |  | 0 | 0
[5 empty] | 1 | 1 | Error | Error | Boolean | Error in block finalization |  |  |  | 0 | 0 |  |  | 0 | 0
246 | BlockChecksum | Block Checksum | File upload Block CRC16 Checksum | 2 | 0 | 16 | Checksum | Checksum | UnsignedInteger | Checksum |  |  |  | 0 | 0 |  |  | 0 | 0
247 | HoleMap1 | Hole Map 1 | File Upload Hole Map 1 | 16 | 0 | 128 | HoleMap | Hole Map | ByteArray | Hole Map |  |  |  | 0 | 0 |  |  | 0 | 0
248 | HoleMap2 | Hole Map 2 | File Upload Hole Map 2 | 16 | 0 | 128 | HoleMap | Hole Map | ByteArray | Hole Map |  |  |  | 0 | 0 |  |  | 0 | 0
249 | HoleMap3 | Hole Map 3 | File Upload Hole Map 3 | 16 | 0 | 128 | HoleMap | Hole Map | ByteArray | Hole Map |  |  |  | 0 | 0 |  |  | 0 | 0
250 | HoleMap4 | Hole Map 4 | File Upload Hole Map 4 | 16 | 0 | 128 | HoleMap | Hole Map | ByteArray | Hole Map |  |  |  | 0 | 0 |  |  | 0 | 0
251 | HoleMap5 | Hole Map 5 | File Upload Hole Map 5 | 16 | 0 | 128 | HoleMap | Hole Map | ByteArray | Hole Map |  |  |  | 0 | 0 |  |  | 0 | 0
252 | HoleMap6 | Hole Map 6 | File Upload Hole Map 6 | 16 | 0 | 128 | HoleMap | Hole Map | ByteArray | Hole Map |  |  |  | 0 | 0 |  |  | 0 | 0
253 | HoleMap7 | Hole Map 7 | File Upload Hole Map 7 | 16 | 0 | 128 | HoleMap | Hole Map | ByteArray | Hole Map |  |  |  | 0 | 0 |  |  | 0 | 0
254 | HoleMap8 | Hole Map 8 | File Upload Hole Map 8 | 16 | 0 | 128 | HoleMap | Hole Map | ByteArray | Hole Map |  |  |  | 0 | 0 |  |  | 0 | 0

## tcmList
ID | Name (source) | Name (display) | Description | Frame Length (bytes) | Channel Offset (bits) | Channel Length (bits) | Channel Name (source) | Channel Name (display) | Channel Data Type | Channel Description | Calibration Function (CHANNELVAL=...) | Calibration Function Inverse (USERVAL=...) | Unit | Range Min | Range Max | List Name (source) | Part-Of-ID | Start Channel | Num Channel | Mirrored TC ID | Group
1 | Reset | Reset | Perform a reset | 1 | 0 | 8 | Magic | Magic number | UnsignedInteger | Magic number to make sure it is a valid reset command. Should equal 0x5A |  |  |  | 0 | 0 |  |  | 0 | 0
2 | UnixTime | Current Unix Time | Current Unix Time | 6 | 0 | 32 | Time | Current Unix Time | UnsignedInteger | Time in s since 01/01/1970, 00:00 |  |  | s | 0 | 0
[5 empty] | 32 | 16 | MilliSec | Milliseconds | UnsignedInteger | Current millisecond count |  |  | ms | 0 | 0 |  |  | 0 | 0 | Satellite State
3 | Cache | Cache enabled state | Cache enabled state | 1 | 0 | 1 | Enabled | Enabled state | Boolean | Enabled state |  |  |  | 0 | 0 |  |  | 0 | 0
4 | ResetLogPtr | Reset Log Pointer | Reset pointer to log buffer (from where LastLogEvent TLM is returned) | 0 |  | 0 | 0
5 | AdvanceLogPtr | Advance Log Pointer | Advance pointer to log buffer (from where LastLogEvent TLM is returned) | 0 |  | 0 | 0
6 | ResetBootRegisters | Reset Boot Registers | Reset Boot Registers | 0 |  | 0 | 0
7 | DeployMagnetometer | Deploy Magnetometer Boom | Deploy magnetometer boom | 1 | 0 | 8 | Timeout | Timeout | UnsignedInteger | Deployment actuation timeout value |  |  | s | 0 | 0 |  |  | 0 | 0
8 | SramScrubSettings | SRAM Scrub Parameters | SRAM scrubbing size | 2 | 0 | 16 | ScrubSize | Scrub Size | UnsignedInteger | Scrub Size |  |  |  | 0 | 0 |  |  | 0 | 0
9 | UnixTimeSave | Unix Time Save to Flash | Configuration settings for unixtime flash memory persistence | 2 | 0 | 1 | SaveNow | Save Now | Boolean | Save current unixtime to flash memory |  |  |  | 0 | 0
[5 empty] | 1 | 1 | SaveOnUpdate | Save On Update | Boolean | Save unixtime to flash memory whenever there is a command to update the unixtime |  |  |  | 0 | 0
[5 empty] | 2 | 1 | SavePeriodic | Save Periodic | Boolean | Save unixtime to flash memory periodically |  |  |  | 0 | 0
[5 empty] | 8 | 8 | Period | Period | UnsignedInteger | Interval at which to save unixtime to flash memory |  |  | s | 0 | 0 |  |  | 0 | 0
10 | AdcsEnabled | ADCS Run Mode | Set ADCS enabled state & control loop behaviour | 1 | 0 | 8 | Enabled | Enabled | Enumeration | Set ADCS enabled state. When disabled the CubeACP will not use the ADCS I2C bus |  |  |  | 0 | 0 | AdcsRunMode |  | 0 | 0
11 | AdcsPower | ADCS Power Control | Control power to selected components | 3 | 0 | 2 | CubeControlSignalPower | CubeControl Signal Power Selection | Enumeration | Control power to electronics of CubeControl Signal PIC |  |  |  | 0 | 0 | PowerSelect
[5 empty] | 2 | 2 | CubeControlMotorPower | CubeControl Motor Power Selection | Enumeration | Control power to electronics of CubeControl Motor PIC |  |  |  | 0 | 0 | PowerSelect
[5 empty] | 4 | 2 | CubeSensePower | CubeSense Power Selection | Enumeration | Control power to the CubeSense |  |  |  | 0 | 0 | PowerSelect
[5 empty] | 6 | 2 | CubeStarPower | CubeStarPower Power Selection | Enumeration | Control power to the CubeStar |  |  |  | 0 | 0 | PowerSelect
[5 empty] | 8 | 2 | CubeWheel1Power | CubeWheel1Power Power Selection | Enumeration | Control power to the CubeWheel1 |  |  |  | 0 | 0 | PowerSelect
[5 empty] | 10 | 2 | CubeWheel2Power | CubeWheel2Power Power Selection | Enumeration | Control power to the CubeWheel2 |  |  |  | 0 | 0 | PowerSelect
[5 empty] | 12 | 2 | CubeWheel3Power | CubeWheel3Power Power Selection | Enumeration | Control power to the CubeWheel3 |  |  |  | 0 | 0 | PowerSelect
[5 empty] | 14 | 2 | MotorPower | Motor Power | Enumeration | Control power to Motor electronics |  |  |  | 0 | 0 | PowerSelect
[5 empty] | 16 | 2 | GpsLnaPower | GPS Power | Enumeration | Control power to GPS LNA |  |  |  | 0 | 0 | PowerSelect |  | 0 | 0
12 | ClearErrors | Clear Errors | Clear Latched Error Flags | 1 | 0 | 1 | ADCSErrors | ADCS Error Flags | Boolean | Clear ADCS error flags |  |  |  | 0 | 0
[5 empty] | 1 | 1 | HKErrors | HK Error Flags | Boolean | Clear HK Error flags |  |  |  | 0 | 0 |  |  | 0 | 0
13 | ControlMode | Set Attitude Control Mode | Set attitude control mode | 4 | 0 | 8 | ControlModeSelection | Control Mode | Enumeration | Attitude control mode |  |  |  | 0 | 0 | ConModeSelect
[5 empty] | 8 | 1 | OverrideErrors | Override flag | Boolean | Ignore current state and force control mode (if this flag is not set, certain control transitions will not be allowed) |  |  |  | 0 | 0
[5 empty] | 16 | 16 | Timeout | Timeout | UnsignedInteger | Control timeout duration. Control will revert to None when timer reaches zero. 0xFFFF for infinite timeout |  |  | s | 0 | 0 |  |  | 0 | 0
14 | EstimMode | Set Attitude Estimation Mode | Set attitude estimation mode | 1 | 0 | 8 | EstimModeSelection | Attitude Estimation Mode | Enumeration | Attitude estimation mode |  |  |  | 0 | 0 | EstimModeSelect |  | 0 | 0
15 | CmdAttitude | Commanded Attitude Angles | Commanded attitude angles | 6 | 0 | 16 | Roll | Commanded Roll Angle | SignedInteger | Commanded roll angle | RAWVAL*0.01 | USERVAL*100.0 | deg | -9000 | 9000
[5 empty] | 16 | 16 | Pitch | Commanded Pitch Angle | SignedInteger | Commanded pitch angle | RAWVAL*0.01 | USERVAL*100.0 | deg | -18000 | 18000
[5 empty] | 32 | 16 | Yaw | Commanded Yaw Angle | SignedInteger | Commanded yaw angle | RAWVAL*0.01 | USERVAL*100.0 | deg | -18000 | 18000 |  |  | 0 | 0
16 | TorquerCmd | Set Magnetorquer Output | Set magnetorquer output (only valid if Control Mode is None) | 6 | 0 | 16 | TorquerX | Commanded X Magnetorquer duty cycle | SignedInteger | Commanded X-torquer duty cycle | RAWVAL*0.001 | USERVAL*1000.0 |  | -800 | 800
[5 empty] | 16 | 16 | TorquerY | Commanded Y Magnetorquer duty cycle | SignedInteger | Commanded Y-torquer duty cycle | RAWVAL*0.001 | USERVAL*1000.0 |  | -800 | 800
[5 empty] | 32 | 16 | TorquerZ | Commanded Z Magnetorquer duty cycle | SignedInteger | Commanded Z-torquer duty cycle | RAWVAL*0.001 | USERVAL*1000.0 |  | -800 | 800 |  |  | 0 | 0 | Actuator Commands
17 | WheelSpeedCmd | Set Wheel Speed | Set wheel speed (only valid if Control Mode is None) | 6 | 0 | 16 | WheelX | Commanded X speed | SignedInteger | Commanded X-wheel speed |  |  | rpm | -8000 | 8000
[5 empty] | 16 | 16 | WheelY | Commanded Y speed | SignedInteger | Commanded Y-wheel speed |  |  | rpm | -8000 | 8000
[5 empty] | 32 | 16 | WheelZ | Commanded Z speed | SignedInteger | Commanded Z-wheel speed |  |  | rpm | -8000 | 8000 |  |  | 0 | 0 | Actuator Commands
18 | TriggerAdcs | Trigger ADCS Loop | Trigger ADCS to perform one iteration of the control loop (only valid when ADCS Run Mode is Triggered) | 0 |  | 0 | 0
19 | TriggerAdcsSensor | Trigger ADCS Loop with Simulated Sensor Data | Trigger ADCS to perform one iteration of the control loop (only valid when ADCS Run Mode is Triggered) | 90 | 0 | 32 | UnixTime | Unix Time | UnsignedInteger | Unix time for iteration |  |  | s | 0 | 0
[5 empty] | 32 | 16 | CssRaw1 | Css Raw 1 | UnsignedInteger | CSS1 raw measurement |  |  |  | 0 | 0
[5 empty] | 48 | 16 | CssRaw2 | Css Raw 2 | UnsignedInteger | CSS2 raw measurement |  |  |  | 0 | 0
[5 empty] | 64 | 16 | CssRaw3 | Css Raw 3 | UnsignedInteger | CSS3 raw measurement |  |  |  | 0 | 0
[5 empty] | 80 | 16 | CssRaw4 | Css Raw 4 | UnsignedInteger | CSS4 raw measurement |  |  |  | 0 | 0
[5 empty] | 96 | 16 | CssRaw5 | Css Raw 5 | UnsignedInteger | CSS5 raw measurement |  |  |  | 0 | 0
[5 empty] | 112 | 16 | CssRaw6 | Css Raw 6 | UnsignedInteger | CSS6 raw measurement |  |  |  | 0 | 0
[5 empty] | 128 | 16 | CssRaw7 | Css Raw 7 | UnsignedInteger | CSS7 raw measurement |  |  |  | 0 | 0
[5 empty] | 144 | 16 | CssRaw8 | Css Raw 8 | UnsignedInteger | CSS8 raw measurement |  |  |  | 0 | 0
[5 empty] | 160 | 16 | CssRaw9 | Css Raw 9 | UnsignedInteger | CSS9 raw measurement |  |  |  | 0 | 0
[5 empty] | 176 | 16 | CssRaw10 | Css Raw 10 | UnsignedInteger | CSS10 raw measurement |  |  |  | 0 | 0
[5 empty] | 192 | 16 | Cam1RawX | Cam1 Raw X | SignedInteger | Cam1 sensor raw X angle |  |  |  | 0 | 0
[5 empty] | 208 | 16 | Cam1RawY | Cam1 Raw Y | SignedInteger | Cam1 sensor raw Y angle |  |  |  | 0 | 0
[5 empty] | 224 | 8 | Cam1Busy | Cam1 Busy | UnsignedInteger | Cam1 sensor capture status |  |  |  | 0 | 0
[5 empty] | 232 | 8 | Cam1Result | Cam1 Result | UnsignedInteger | Cam1 sensor detection result |  |  |  | 0 | 0
[5 empty] | 240 | 16 | Cam2RawX | Cam2 Raw X | SignedInteger | Cam2 sensor raw X angle |  |  |  | 0 | 0
[5 empty] | 256 | 16 | Cam2RawY | Cam2 Raw Y | SignedInteger | Cam2 sensor raw Y angle |  |  |  | 0 | 0
[5 empty] | 272 | 8 | Cam2Busy | Cam2 Busy | UnsignedInteger | Cam2 sensor capture status |  |  |  | 0 | 0
[5 empty] | 280 | 8 | Cam2Result | Cam2 Result | UnsignedInteger | Cam2 sensor detection result |  |  |  | 0 | 0
[5 empty] | 288 | 16 | MagRawX | Mag Raw X | SignedInteger | Raw magnetometer X measurement |  |  |  | 0 | 0
[5 empty] | 304 | 16 | MagRawY | Mag Raw Y | SignedInteger | Raw magnetometer Y measurement |  |  |  | 0 | 0
[5 empty] | 320 | 16 | MagRawZ | Mag Raw Z | SignedInteger | Raw magnetometer Z measurement |  |  |  | 0 | 0
[5 empty] | 336 | 16 | RateRawX | Rate Raw X | SignedInteger | Raw X rate sensor measurement |  |  |  | 0 | 0
[5 empty] | 352 | 16 | RateRawY | Rate Raw Y | SignedInteger | Raw Y rate sensor measurement |  |  |  | 0 | 0
[5 empty] | 368 | 16 | RateRawZ | Rate Raw Z | SignedInteger | Raw Z rate sensor measurement |  |  |  | 0 | 0
[5 empty] | 384 | 16 | WheelRawX | Wheel Raw X | SignedInteger | Raw X wheel speed measurement |  |  | rpm | 0 | 0
[5 empty] | 400 | 16 | WheelRawY | Wheel Raw Y | SignedInteger | Raw Y wheel speed measurement |  |  | rpm | 0 | 0
[5 empty] | 416 | 16 | WheelRawZ | Wheel Raw Z | SignedInteger | Raw Z wheel speed measurement |  |  | rpm | 0 | 0
[5 empty] | 432 | 16 | Star1CameraX | Star1CameraX | SignedInteger | Star1 camera X-vector |  |  |  | 0 | 0
[5 empty] | 448 | 16 | Star1CameraY | Star1CameraY | SignedInteger | Star1 camera Y-vector |  |  |  | 0 | 0
[5 empty] | 464 | 16 | Star1CameraZ | Star1CameraZ | SignedInteger | Star1 camera Z-vector |  |  |  | 0 | 0
[5 empty] | 480 | 16 | Star1InertialX | Star1InertialX | SignedInteger | Star1 inertial X-vector |  |  |  | 0 | 0
[5 empty] | 496 | 16 | Star1InertialY | Star1InertialY | SignedInteger | Star1 inertial Y-vector |  |  |  | 0 | 0
[5 empty] | 512 | 16 | Star1InertialZ | Star1InertialZ | SignedInteger | Star1 inertial Z-vector |  |  |  | 0 | 0
[5 empty] | 528 | 16 | Star2CameraX | Star2CameraX | SignedInteger | Star2 camera X-vector |  |  |  | 0 | 0
[5 empty] | 544 | 16 | Star2CameraY | Star2CameraY | SignedInteger | Star2 camera Y-vector |  |  |  | 0 | 0
[5 empty] | 560 | 16 | Star2CameraZ | Star2CameraZ | SignedInteger | Star2 camera Z-vector |  |  |  | 0 | 0
[5 empty] | 576 | 16 | Star2InertialX | Star2InertialX | SignedInteger | Star2 inertial X-vector |  |  |  | 0 | 0
[5 empty] | 592 | 16 | Star2InertialY | Star2InertialY | SignedInteger | Star2 inertial Y-vector |  |  |  | 0 | 0
[5 empty] | 608 | 16 | Star2InertialZ | Star2InertialZ | SignedInteger | Star2 inertial Z-vector |  |  |  | 0 | 0
[5 empty] | 624 | 16 | Star3CameraX | Star3CameraX | SignedInteger | Star3 camera X-vector |  |  |  | 0 | 0
[5 empty] | 640 | 16 | Star3CameraY | Star3CameraY | SignedInteger | Star3 camera Y-vector |  |  |  | 0 | 0
[5 empty] | 656 | 16 | Star3CameraZ | Star3CameraZ | SignedInteger | Star3 camera Z-vector |  |  |  | 0 | 0
[5 empty] | 672 | 16 | Star3InertialX | Star3InertialX | SignedInteger | Star3 inertial X-vector |  |  |  | 0 | 0
[5 empty] | 688 | 16 | Star3InertialY | Star3InertialY | SignedInteger | Star3 inertial Y-vector |  |  |  | 0 | 0
[5 empty] | 704 | 16 | Star3InertialZ | Star3InertialZ | SignedInteger | Star3 inertial Z-vector |  |  |  | 0 | 0 |  |  | 0 | 0
20 | AdcsConfig | ADCS Configuration | Current configuration | 272 | 0 | 8 | Magtorq1 | Magnetorquer 1 Configuration | Enumeration | Magnetorquer 1 Configuration |  |  |  | 0 | 0 | AxisSelect
[5 empty] | 8 | 8 | Magtorq2 | Magnetorquer 2 Configuration | Enumeration | Magnetorquer 2 Configuration |  |  |  | 0 | 0 | AxisSelect
[5 empty] | 16 | 8 | Magtorq3 | Magnetorquer 3 Configuration | Enumeration | Magnetorquer 3 Configuration |  |  |  | 0 | 0 | AxisSelect
[5 empty] | 24 | 8 | RW1Conf | RW1 Configuration | Enumeration | RW1 Configuration |  |  |  | 0 | 0 | AxisSelect
[5 empty] | 32 | 8 | RW2Conf | RW2 Configuration | Enumeration | RW2 Configuration |  |  |  | 0 | 0 | AxisSelect
[5 empty] | 40 | 8 | RW3Conf | RW3 Configuration | Enumeration | RW3 Configuration |  |  |  | 0 | 0 | AxisSelect
[5 empty] | 48 | 8 | RW4Conf | RW4 Configuration | Enumeration | RW4 or Momentum wheel Configuration |  |  |  | 0 | 0 | AxisSelect
[5 empty] | 56 | 8 | Gyro1Conf | Gyro1 Configuration | Enumeration | Gyro1 Configuration |  |  |  | 0 | 0 | AxisSelect
[5 empty] | 64 | 8 | Gyro2Conf | Gyro2 Configuration | Enumeration | Gyro2 Configuration |  |  |  | 0 | 0 | AxisSelect
[5 empty] | 72 | 8 | Gyro3Conf | Gyro3 Configuration | Enumeration | Gyro3 Configuration |  |  |  | 0 | 0 | AxisSelect
[5 empty] | 80 | 8 | Css1Conf | CSS1 Configuration | Enumeration | CSS1 Configuration |  |  |  | 0 | 0 | AxisSelect
[5 empty] | 88 | 8 | Css2Conf | CSS2 Configuration | Enumeration | CSS2 Configuration |  |  |  | 0 | 0 | AxisSelect
[5 empty] | 96 | 8 | Css3Conf | CSS3 Configuration | Enumeration | CSS3 Configuration |  |  |  | 0 | 0 | AxisSelect
[5 empty] | 104 | 8 | Css4Conf | CSS4 Configuration | Enumeration | CSS4 Configuration |  |  |  | 0 | 0 | AxisSelect
[5 empty] | 112 | 8 | Css5Conf | CSS5 Configuration | Enumeration | CSS5 Configuration |  |  |  | 0 | 0 | AxisSelect
[5 empty] | 120 | 8 | Css6Conf | CSS6 Configuration | Enumeration | CSS6 Configuration |  |  |  | 0 | 0 | AxisSelect
[5 empty] | 128 | 8 | Css7Conf | CSS7 Configuration | Enumeration | CSS7 Configuration |  |  |  | 0 | 0 | AxisSelect
[5 empty] | 136 | 8 | Css8Conf | CSS8 Configuration | Enumeration | CSS8 Configuration |  |  |  | 0 | 0 | AxisSelect
[5 empty] | 144 | 8 | Css9Conf | CSS9 Configuration | Enumeration | CSS9 Configuration |  |  |  | 0 | 0 | AxisSelect
[5 empty] | 152 | 8 | Css10Conf | CSS10 Configuration | Enumeration | CSS10 Configuration |  |  |  | 0 | 0 | AxisSelect
[5 empty] | 160 | 8 | Css1Scale | CSS1 Relative Scale | UnsignedInteger | CSS1 Relative Scaling Factor | RAWVAL*0.01 | USERVAL*100.0 |  | 0 | 0
[5 empty] | 168 | 8 | Css2Scale | CSS2 Relative Scale | UnsignedInteger | CSS2 Relative Scaling Factor | RAWVAL*0.01 | USERVAL*100.0 |  | 0 | 0
[5 empty] | 176 | 8 | Css3Scale | CSS3 Relative Scale | UnsignedInteger | CSS3 Relative Scaling Factor | RAWVAL*0.01 | USERVAL*100.0 |  | 0 | 0
[5 empty] | 184 | 8 | Css4Scale | CSS4 Relative Scale | UnsignedInteger | CSS4 Relative Scaling Factor | RAWVAL*0.01 | USERVAL*100.0 |  | 0 | 0
[5 empty] | 192 | 8 | Css5Scale | CSS5 Relative Scale | UnsignedInteger | CSS5 Relative Scaling Factor | RAWVAL*0.01 | USERVAL*100.0 |  | 0 | 0
[5 empty] | 200 | 8 | Css6Scale | CSS6 Relative Scale | UnsignedInteger | CSS6 Relative Scaling Factor | RAWVAL*0.01 | USERVAL*100.0 |  | 0 | 0
[5 empty] | 208 | 8 | Css7Scale | CSS7 Relative Scale | UnsignedInteger | CSS7 Relative Scaling Factor | RAWVAL*0.01 | USERVAL*100.0 |  | 0 | 0
[5 empty] | 216 | 8 | Css8Scale | CSS8 Relative Scale | UnsignedInteger | CSS8 Relative Scaling Factor | RAWVAL*0.01 | USERVAL*100.0 |  | 0 | 0
[5 empty] | 224 | 8 | Css9Scale | CSS9 Relative Scale | UnsignedInteger | CSS9 Relative Scaling Factor | RAWVAL*0.01 | USERVAL*100.0 |  | 0 | 0
[5 empty] | 232 | 8 | Css10Scale | CSS10 Relative Scale | UnsignedInteger | CSS10 Relative Scaling Factor | RAWVAL*0.01 | USERVAL*100.0 |  | 0 | 0
[5 empty] | 240 | 8 | CssMinimum | CSS Threshold | UnsignedInteger | CSS Threshold |  |  |  | 0 | 0
[5 empty] | 248 | 16 | Cam1Angle1 | Cam1 Sensor Mounting Transform Alpha Angle | SignedInteger | Cam1 Sensor Mounting Transform Alpha Angle | RAWVAL*0.01 | USERVAL*100.0 | deg | 0 | 0
[5 empty] | 264 | 16 | Cam1Angle2 | Cam1 Sensor Mounting Transform Beta Angle | SignedInteger | Cam1 Sensor Mounting Transform Beta Angle | RAWVAL*0.01 | USERVAL*100.0 | deg | 0 | 0
[5 empty] | 280 | 16 | Cam1Angle3 | Cam1 Sensor Mounting Transform Gamma Angle | SignedInteger | Cam1 Sensor Mounting Transform Gamma Angle | RAWVAL*0.01 | USERVAL*100.0 | deg | 0 | 0
[5 empty] | 296 | 8 | Cam1Threshold | Cam1 detection threshold | UnsignedInteger |  |  |  |  | 0 | 0
[5 empty] | 304 | 1 | Cam1AutoAdj | Cam1 sensor auto adjust mode | Boolean | 0 = disabled and 1 = enabled |  |  |  | 0 | 0
[5 empty] | 312 | 16 | Cam1Exposure | Cam1 sensor exposure time | UnsignedInteger | exposure time register value |  |  |  | 0 | 0
[5 empty] | 328 | 16 | Cam1BoreX | Cam1 Boresight X | UnsignedInteger | X Pixel location of Cam1 boresight | RAWVAL*0.01 | USERVAL*100.0 | pixels | 0 | 0
[5 empty] | 344 | 16 | Cam1BoreY | Cam1 Boresight Y | UnsignedInteger | Y Pixel location of Cam1 boresight | RAWVAL*0.01 | USERVAL*100.0 | pixels | 0 | 0
[5 empty] | 360 | 1 | Cam1Shift | Cam1 Shift | Boolean | Use Cam2 processing chain for Cam1 detection |  |  |  | 0 | 0
[5 empty] | 368 | 16 | Cam2Angle1 | Cam2 Sensor Mounting Transform Alpha Angle | SignedInteger | Cam2 Sensor Mounting Transform Alpha Angle | RAWVAL*0.01 | USERVAL*100.0 | deg | 0 | 0
[5 empty] | 384 | 16 | Cam2Angle2 | Cam2 Sensor Mounting Transform Beta Angle | SignedInteger | Cam2 Sensor Mounting Transform Beta Angle | RAWVAL*0.01 | USERVAL*100.0 | deg | 0 | 0
[5 empty] | 400 | 16 | Cam2Angle3 | Cam2 Sensor Mounting Transform Gamma Angle | SignedInteger | Cam2 Sensor Mounting Transform Gamma Angle | RAWVAL*0.01 | USERVAL*100.0 | deg | 0 | 0
[5 empty] | 416 | 8 | Cam2Threshold | Cam2 detection threshold | UnsignedInteger | Cam2 detection threshold |  |  |  | 0 | 0
[5 empty] | 424 | 1 | Cam2AutoAdj | Cam2 sensor auto adjust mode | Boolean | 0 = disabled and 1 = enabled |  |  |  | 0 | 0
[5 empty] | 432 | 16 | Cam2Exposure | Cam2 sensor exposure time | UnsignedInteger | exposure time register value |  |  |  | 0 | 0
[5 empty] | 448 | 16 | Cam2BoreX | Cam2 Boresight X | UnsignedInteger | X Pixel location of Cam2 boresight | RAWVAL*0.01 | USERVAL*100.0 | pixels | 0 | 0
[5 empty] | 464 | 16 | Cam2BoreY | Cam2 Boresight Y | UnsignedInteger | Y Pixel location of Cam2 boresight | RAWVAL*0.01 | USERVAL*100.0 | pixels | 0 | 0
[5 empty] | 480 | 1 | Cam2Shift | Cam2 Shift | Boolean | Use Sun processing chain for Cam2 detection |  |  |  | 0 | 0
[5 empty] | 488 | 16 | MaskArea1Xmin | Minimum X of area 1 | UnsignedInteger | Minimum X of Area 1 |  |  |  | 0 | 0
[5 empty] | 504 | 16 | MaskArea1Xmax | Maximum X of area 1 | UnsignedInteger | Maximum X of Area 1 |  |  |  | 0 | 0
[5 empty] | 520 | 16 | MaskArea1Ymin | Minimum Y of area 1 | UnsignedInteger | Minimum Y of Area 1 |  |  |  | 0 | 0
[5 empty] | 536 | 16 | MaskArea1Ymax | Maximum Y of area 1 | UnsignedInteger | Maximum Y of Area 1 |  |  |  | 0 | 0
[5 empty] | 552 | 16 | MaskArea2Xmin | Minimum X of area 2 | UnsignedInteger | Minimum X of Area 2 |  |  |  | 0 | 0
[5 empty] | 568 | 16 | MaskArea2Xmax | Maximum X of area 2 | UnsignedInteger | Maximum X of Area 2 |  |  |  | 0 | 0
[5 empty] | 584 | 16 | MaskArea2Ymin | Minimum Y of area 2 | UnsignedInteger | Minimum Y of Area 2 |  |  |  | 0 | 0
[5 empty] | 600 | 16 | MaskArea2Ymax | Maximum Y of area 2 | UnsignedInteger | Maximum Y of Area 2 |  |  |  | 0 | 0
[5 empty] | 616 | 16 | MaskArea3Xmin | Minimum X of area 3 | UnsignedInteger | Minimum X of Area 3 |  |  |  | 0 | 0
[5 empty] | 632 | 16 | MaskArea3Xmax | Maximum X of area 3 | UnsignedInteger | Maximum X of Area 3 |  |  |  | 0 | 0
[5 empty] | 648 | 16 | MaskArea3Ymin | Minimum Y of area 3 | UnsignedInteger | Minimum Y of Area 3 |  |  |  | 0 | 0
[5 empty] | 664 | 16 | MaskArea3Ymax | Maximum Y of area 3 | UnsignedInteger | Maximum Y of Area 3 |  |  |  | 0 | 0
[5 empty] | 680 | 16 | MaskArea4Xmin | Minimum X of area 4 | UnsignedInteger | Minimum X of Area 4 |  |  |  | 0 | 0
[5 empty] | 696 | 16 | MaskArea4Xmax | Maximum X of area 4 | UnsignedInteger | Maximum X of Area 4 |  |  |  | 0 | 0
[5 empty] | 712 | 16 | MaskArea4Ymin | Minimum Y of area 4 | UnsignedInteger | Minimum Y of Area 4 |  |  |  | 0 | 0
[5 empty] | 728 | 16 | MaskArea4Ymax | Maximum Y of area 4 | UnsignedInteger | Maximum Y of Area 4 |  |  |  | 0 | 0
[5 empty] | 744 | 16 | MaskArea5Xmin | Minimum X of area 5 | UnsignedInteger | Minimum X of Area 5 |  |  |  | 0 | 0
[5 empty] | 760 | 16 | MaskArea5Xmax | Maximum X of area 5 | UnsignedInteger | Maximum X of Area 5 |  |  |  | 0 | 0
[5 empty] | 776 | 16 | MaskArea5Ymin | Minimum Y of area 5 | UnsignedInteger | Minimum Y of Area 5 |  |  |  | 0 | 0
[5 empty] | 792 | 16 | MaskArea5Ymax | Maximum Y of area 5 | UnsignedInteger | Maximum Y of Area 5 |  |  |  | 0 | 0
[5 empty] | 808 | 16 | MagmAngle1 | Magnetometer Mounting Transform Alpha Angle | SignedInteger | Magnetometer Mounting Transform Alpha Angle | RAWVAL*0.01 | USERVAL*100.0 | deg | 0 | 0
[5 empty] | 824 | 16 | MagmAngle2 | Magnetometer Mounting Transform Beta Angle | SignedInteger | Magnetometer Mounting Transform Beta Angle | RAWVAL*0.01 | USERVAL*100.0 | deg | 0 | 0
[5 empty] | 840 | 16 | MagmAngle3 | Magnetometer Mounting Transform Gamma Angle | SignedInteger | Magnetometer Mounting Transform Gamma Angle | RAWVAL*0.01 | USERVAL*100.0 | deg | 0 | 0
[5 empty] | 856 | 16 | MagmOffset1 | Magnetometer Channel 1 Offset | SignedInteger | Magnetometer Channel 1 Offset | RAWVAL*0.001 | USERVAL*1000.0 |  | 0 | 0
[5 empty] | 872 | 16 | MagmOffset2 | Magnetometer Channel 2 Offset | SignedInteger | Magnetometer Channel 2 Offset | RAWVAL*0.001 | USERVAL*1000.0 |  | 0 | 0
[5 empty] | 888 | 16 | MagmOffset3 | Magnetometer Channel 3 Offset | SignedInteger | Magnetometer Channel 3 Offset | RAWVAL*0.001 | USERVAL*1000.0 |  | 0 | 0
[5 empty] | 904 | 16 | MagmSens11 | Magnetometer Sensitivity Matrix S11 | SignedInteger | Magnetometer Sensitivity Matrix S11 | RAWVAL*0.001 | USERVAL*1000.0 |  | 0 | 0
[5 empty] | 920 | 16 | MagmSens22 | Magnetometer Sensitivity Matrix S22 | SignedInteger | Magnetometer Sensitivity Matrix S22 | RAWVAL*0.001 | USERVAL*1000.0 |  | 0 | 0
[5 empty] | 936 | 16 | MagmSens33 | Magnetometer Sensitivity Matrix S33 | SignedInteger | Magnetometer Sensitivity Matrix S33 | RAWVAL*0.001 | USERVAL*1000.0 |  | 0 | 0
[5 empty] | 952 | 16 | MagmSens12 | Magnetometer Sensitivity Matrix S12 | SignedInteger | Magnetometer Sensitivity Matrix S12 | RAWVAL*0.001 | USERVAL*1000.0 |  | 0 | 0
[5 empty] | 968 | 16 | MagmSens13 | Magnetometer Sensitivity Matrix S13 | SignedInteger | Magnetometer Sensitivity Matrix S13 | RAWVAL*0.001 | USERVAL*1000.0 |  | 0 | 0
[5 empty] | 984 | 16 | MagmSens21 | Magnetometer Sensitivity Matrix S21 | SignedInteger | Magnetometer Sensitivity Matrix S21 | RAWVAL*0.001 | USERVAL*1000.0 |  | 0 | 0
[5 empty] | 1000 | 16 | MagmSens23 | Magnetometer Sensitivity Matrix S23 | SignedInteger | Magnetometer Sensitivity Matrix S23 | RAWVAL*0.001 | USERVAL*1000.0 |  | 0 | 0
[5 empty] | 1016 | 16 | MagmSens31 | Magnetometer Sensitivity Matrix S31 | SignedInteger | Magnetometer Sensitivity Matrix S31 | RAWVAL*0.001 | USERVAL*1000.0 |  | 0 | 0
[5 empty] | 1032 | 16 | MagmSens32 | Magnetometer Sensitivity Matrix S32 | SignedInteger | Magnetometer Sensitivity Matrix S32 | RAWVAL*0.001 | USERVAL*1000.0 |  | 0 | 0
[5 empty] | 1048 | 16 | XRateOffset | X-Rate Sensor Offset | SignedInteger | X-Rate Sensor Offset | RAWVAL*0.001 | USERVAL*1000.0 | deg/s | 0 | 0
[5 empty] | 1064 | 16 | YRateOffset | Y-Rate Sensor Offset | SignedInteger | Y-Rate Sensor Offset | RAWVAL*0.001 | USERVAL*1000.0 | deg/s | 0 | 0
[5 empty] | 1080 | 16 | ZRateOffset | Z-Rate Sensor Offset | SignedInteger | Z-Rate Sensor Offset | RAWVAL*0.001 | USERVAL*1000.0 | deg/s | 0 | 0
[5 empty] | 1096 | 8 | RateSensorMult | RateSensorMult | UnsignedInteger | Multiplier of rate sensor measurement |  |  |  | 0 | 0
[5 empty] | 1104 | 16 | StarAngle1 | StarTracker Mounting Transform Alpha Angle | SignedInteger | StarTracker Mounting Transform Alpha Angle | RAWVAL*0.01 | USERVAL*100.0 | deg | 0 | 0
[5 empty] | 1120 | 16 | StarAngle2 | StarTracker Mounting Transform Beta Angle | SignedInteger | StarTracker Mounting Transform Beta Angle | RAWVAL*0.01 | USERVAL*100.0 | deg | 0 | 0
[5 empty] | 1136 | 16 | StarAngle3 | StarTracker Mounting Transform Gamma Angle | SignedInteger | StarTracker Mounting Transform Gamma Angle | RAWVAL*0.01 | USERVAL*100.0 | deg | 0 | 0
[5 empty] | 1152 | 16 | StarExposure | StarTracker exposure time | UnsignedInteger | exposure time register value |  |  |  | 0 | 0
[5 empty] | 1168 | 8 | DetectionThreshold | StarTracker detection threshold | UnsignedInteger | StarTracker detection threshold |  |  |  | 0 | 0
[5 empty] | 1176 | 8 | StarThreshold | StarTracker star threshold | UnsignedInteger | StarTracker star threshold |  |  |  | 0 | 0
[5 empty] | 1184 | 8 | MaxStarMatched | Maximum Star Matched | UnsignedInteger | Maximum of stars that the star tracker will match |  |  |  | 0 | 0
[5 empty] | 1192 | 8 | MaxStarPixel | Maximum Star Pixel | UnsignedInteger | Maximum pixels in a star |  |  |  | 0 | 0
[5 empty] | 1200 | 8 | MaxStarNoise | Maximum Star Noise | UnsignedInteger | Maximum star pixel noise |  |  |  | 0 | 0
[5 empty] | 1208 | 8 | MinStarPixel | Minimum Star Pixel | UnsignedInteger | Minimum pixels in a star |  |  |  | 0 | 0
[5 empty] | 1216 | 8 | StarErrorMargin | Star Tracker Error Margin | UnsignedInteger | % Error margin of the star identification | RAWVAL*0.01 | USERVAL*100.0 | % | 0 | 0
[5 empty] | 1224 | 32 | StarCentX | Star Tracker Centroid X | FloatingPoint | Pixel centroid X |  |  |  | -5000 | 5000
[5 empty] | 1256 | 32 | StarCentY | Star Tracker Centroid Y | FloatingPoint | Pixel centroid Y |  |  |  | -5000 | 5000
[5 empty] | 1288 | 16 | StarFocal | Star Tracker Focal Length | UnsignedInteger | Star Tracker Focal Length | RAWVAL*0.0001 | USERVAL*10000.0 | mm | 0 | 0
[5 empty] | 1304 | 8 | SyncDelay | Synch Delay | UnsignedInteger | Synchronization delay within star Tracker |  |  |  | 0 | 0
[5 empty] | 1312 | 32 | Ks | Detumbling Spin Gain | FloatingPoint | Detumbling Spin Gain (Ks) |  |  |  | 0 | 10000
[5 empty] | 1344 | 32 | Kd | Detumbling Damping Gain | FloatingPoint | Detumbling Damping Gain (Kd) |  |  |  | 0 | 10000
[5 empty] | 1376 | 16 | wy_ref | Reference spin rate | SignedInteger | Reference spin rate (wy-ref). Must always be smaller than 0 | RAWVAL*0.001 | USERVAL*1000.0 | deg/s | -100000 | 0
[5 empty] | 1392 | 32 | Kdf | Fast BDot Detumbling Gain | FloatingPoint | Fast BDot Detumbling Gain |  |  |  | 0 | 100
[5 empty] | 1424 | 32 | Kh | Y-Momentum Control Gain | FloatingPoint | Y-Momentum Control Gain (Kh) |  |  |  | 0 | 10000
[5 empty] | 1456 | 32 | Kn | Y-momentum Nutation Damping Gain | FloatingPoint | Y-momentum Nutation Damping Gain (Kn) |  |  |  | 0 | 10000
[5 empty] | 1488 | 32 | Kp1 | Y-momentum Proportional Gain | FloatingPoint | Y-momentum Proportional Gain (Kp1) |  |  |  | 0 | 100
[5 empty] | 1520 | 32 | Kd1 | Y-momentum Derivative Gain | FloatingPoint | Y-momentum Derivative Gain (Kd1) |  |  |  | 0 | 100
[5 empty] | 1552 | 32 | H_ref | Reference Wheel Momentum | FloatingPoint | Reference Wheel Momentum (H-ref). Must always be smaller than 0 |  |  | Nms | -10 | 0
[5 empty] | 1584 | 32 | Kp2 | RWheel Proportional Gain | FloatingPoint | RWheel Proportional Gain (Kp2) |  |  |  | 0 | 100
[5 empty] | 1616 | 32 | Kd2 | RWheel Derivative Gain | FloatingPoint | RWheel Derivative Gain (Kd2) |  |  |  | 0 | 100
[5 empty] | 1648 | 32 | Kp3 | Tracking Proportional Gain | FloatingPoint | Tracking Proportional Gain (Kp3) |  |  |  | 0 | 100
[5 empty] | 1680 | 32 | Kd3 | Tracking Derivative Gain | FloatingPoint | Tracking Derivative Gain (Kd3) |  |  |  | 0 | 100
[5 empty] | 1712 | 32 | Ki3 | Tracking Integral Gain | FloatingPoint | Tracking Integral Gain (Ki3) |  |  |  | 0 | 100
[5 empty] | 1744 | 32 | Ixx | Moment Of Inertia - Ixx | FloatingPoint | Moment Of Inertia - Ixx |  |  | kg.m^2 | 0 | 10
[5 empty] | 1776 | 32 | Iyy | Moment Of Inertia - Iyy | FloatingPoint | Moment Of Inertia - Iyy |  |  | kg.m^2 | 0 | 10
[5 empty] | 1808 | 32 | Izz | Moment Of Inertia - Izz | FloatingPoint | Moment Of Inertia - Izz |  |  | kg.m^2 | 0 | 10
[5 empty] | 1840 | 32 | Ixy | Moment Of Inertia - Ixy | FloatingPoint | Moment Of Inertia - Ixy |  |  | kg.m^2 | -10 | 10
[5 empty] | 1872 | 32 | Ixz | Moment Of Inertia - Ixz | FloatingPoint | Moment Of Inertia - Ixz |  |  | kg.m^2 | -10 | 10
[5 empty] | 1904 | 32 | Iyz | Moment Of Inertia - Iyz | FloatingPoint | Moment Of Inertia - Iyz |  |  | kg.m^2 | -10 | 10
[5 empty] | 1936 | 32 | MagRateNoise | Magnetometer Rate Filter System Noise | FloatingPoint | Magnetometer Rate Filter System Noise |  |  |  | 0 | 100
[5 empty] | 1968 | 32 | EkfSysNoise | EKF System Noise | FloatingPoint | EKF System Noise |  |  |  | 0 | 100
[5 empty] | 2000 | 32 | CssNoise | CSS Measurement Noise | FloatingPoint | CSS Measurement Noise |  |  |  | 0 | 100
[5 empty] | 2032 | 32 | SunNoise | Sun Sensor Measurement Noise | FloatingPoint | Sun Sensor Measurement Noise |  |  |  | 0 | 100
[5 empty] | 2064 | 32 | NadirNoise | Nadir Sensor Measurement Noise | FloatingPoint | Nadir Sensor Measurement Noise |  |  |  | 0 | 100
[5 empty] | 2096 | 32 | MagNoise | Magnetometer Measurement Noise | FloatingPoint | Magnetometer Measurement Noise |  |  |  | 0 | 100
[5 empty] | 2128 | 32 | StarNoise | Star Tracker Measurement Noise | FloatingPoint | Star Tracker Measurement Noise |  |  |  | 0 | 100
[5 empty] | 2160 | 1 | UseSunEst | Use Sun Sensor | Boolean | Use Sun Sensor measurement in EKF |  |  |  | 0 | 0
[5 empty] | 2161 | 1 | UseNadirEst | Use Nadir Sensor | Boolean | Use Nadir Sensor measurement in EKF |  |  |  | 0 | 0
[5 empty] | 2162 | 1 | UseCssEst | Use CSS | Boolean | Use CSS measurement in EKF |  |  |  | 0 | 0
[5 empty] | 2163 | 1 | UseStarEst | Use Star Tracker | Boolean | Use Star Tracker measurement in EKF |  |  |  | 0 | 0
[5 empty] | 2164 | 2 | MagMode | Magnetometer Mode | Enumeration | Mode describing which magnetometer is used for estimation and control |  |  |  | 0 | 0 | MagModeVal
[5 empty] | 2168 | 8 | Cam1Cam2Period | Cam1 and Cam2 Sampling Period | UnsignedInteger | Cam1 and Cam2 sensor sampling period. Lower four bits are Cam1 period and upper four bits the Cam2 period. Setting period to zero for sensor will disable sampling of sensor. |  |  | s | 0 | 0 |  |  | 0 | 0 | Configuration
21 | MagtorqConfig | Set Magnetorquer Configuration | Set magnetorquer configuration parameters | 3 | [12 empty] | AdcsConfig | 0 | 3 | Configuration
22 | WheelConfig | Set Wheel Configuration | Set wheel configuration parameters | 4 | [12 empty] | AdcsConfig | 3 | 4 | Configuration
23 | GyroConfig | Set Rate Gyro Configuration | Set rate gyro configuration parameters | 3 | [12 empty] | AdcsConfig | 7 | 3 | Configuration
24 | CssConfig1 | Set CSS Alignment Configuration | Set photodiode pointing directions | 10 | [12 empty] | AdcsConfig | 10 | 10 | Configuration
25 | CssConfig2 | Set CSS Scale Factor Configuration | Set photodiode scale factors | 11 | [12 empty] | AdcsConfig | 20 | 11 | Configuration
26 | Cam1Config | Set Cam1 Sensor Configuration | Set Cam1 sensor configuration parameters | 15 | [12 empty] | AdcsConfig | 31 | 9 | Configuration
27 | Cam2Config | Set Cam2 Sensor Configuration | Set Cam2 sensor configuration parameters | 15 | [12 empty] | AdcsConfig | 40 | 9 | Configuration
28 | NadirMaskConfig1 | Set Nadir Sensor Mask Configuration 1 | Set Nadir Sensor Mask Configuration 1 | 8 | [12 empty] | AdcsConfig | 49 | 4 | Configuration
29 | NadirMaskConfig2 | Set Nadir Sensor Mask Configuration 2 | Set Nadir Sensor Mask Configuration 2 | 8 | [12 empty] | AdcsConfig | 53 | 4 | Configuration
30 | NadirMaskConfig3 | Set Nadir Sensor Mask Configuration 3 | Set Nadir Sensor Mask Configuration 3 | 8 | [12 empty] | AdcsConfig | 57 | 4 | Configuration
31 | NadirMaskConfig4 | Set Nadir Sensor Mask Configuration 4 | Set Nadir Sensor Mask Configuration 4 | 8 | [12 empty] | AdcsConfig | 61 | 4 | Configuration
32 | NadirMaskConfig5 | Set Nadir Sensor Mask Configuration 5 | Set Nadir Sensor Mask Configuration 5 | 8 | [12 empty] | AdcsConfig | 65 | 4 | Configuration
33 | MagConfig1 | Set Magnetometer Mounting Configuration | Set magnetometer mounting configuration parameters | 6 | [12 empty] | AdcsConfig | 69 | 3 | Configuration
34 | MagConfig2 | Set Magnetometer Offset and Scaling Configuration | Set Magnetometer Offset and Scaling Configuration | 12 | [12 empty] | AdcsConfig | 72 | 6 | Configuration
35 | MagConfig3 | Set Magnetometer Sensitivity Configuration | Set Magnetometer Sensitivity Configuration | 12 | [12 empty] | AdcsConfig | 78 | 6 | Configuration
36 | RateConfig | Set Rate Sensor Configuration | Set Rate Sensor Offsets | 7 | [12 empty] | AdcsConfig | 84 | 4 | Configuration
37 | StarConfig | Set Star Tracker Configuration | Set configurations of CubeStar | 26 | [12 empty] | AdcsConfig | 88 | 15 | Configuration
38 | DetumbleParams | Set Detumbling Control Parameters | Set controller gains and reference values for Detumbling control mode | 14 | [12 empty] | AdcsConfig | 103 | 4 | Configuration
39 | YWheelParams | Set Y-Wheel Control Parameters | Set controller gains and reference value for Y-wheel control mode | 20 | [12 empty] | AdcsConfig | 107 | 5 | Configuration
40 | RWheelParams | Set Reaction Wheel Control Parameters | Set controller gains and reference value for reaction wheel control mode | 8 | [12 empty] | AdcsConfig | 112 | 2 | Configuration
41 | MoI | Set Moments of Inertia | Set satellite moments of inertia | 12 | [12 empty] | AdcsConfig | 117 | 3 | Configuration
42 | PoI | Set Products of Inertia | Set satellite products of inertia | 12 | [12 empty] | AdcsConfig | 120 | 3 | Configuration
43 | EstimParams1 | Set Estimation Parameters 1 | Set estimation noise covariance and sensor mask 1 | 16 | [12 empty] | AdcsConfig | 123 | 4 | Configuration
44 | EstimParams2 | Set Estimation Parameters 2 | Set estimation noise covariance and sensor mask 2 | 14 | [12 empty] | AdcsConfig | 127 | 9 | Configuration
45 | OrbitParameters | SGP4 Orbit Parameters | SGP4 Orbit Parameters | 64 | 0 | 64 | Inclination | Inclination | FloatingPoint | Inclination |  |  | deg | 0 | 180
[5 empty] | 64 | 64 | Eccentricity | Eccentricity | FloatingPoint | Eccentricity |  |  |  | 0 | 1
[5 empty] | 128 | 64 | Raan | Right-ascension of the Ascending Node | FloatingPoint | Right-ascension of the Ascending Node |  |  | deg | 0 | 360
[5 empty] | 192 | 64 | ArgPerigee | Argument of Perigee | FloatingPoint | Argument of Perigee |  |  | deg | 0 | 360
[5 empty] | 256 | 64 | Bstar | B-Star drag term | FloatingPoint | B-Star drag term |  |  |  | 0 | 1
[5 empty] | 320 | 64 | MeanMotion | Mean Motion | FloatingPoint | Mean Motion |  |  | orbits/day | 0 | 20
[5 empty] | 384 | 64 | MeanAnomaly | Mean Anomaly | FloatingPoint | Mean Anomaly |  |  | deg | 0 | 360
[5 empty] | 448 | 64 | Epoch | Epoch | FloatingPoint | Epoch (year.day) |  |  | year.day | 0 | 100000 |  |  | 0 | 0 | Configuration
46 | OrbitInclination | Set SGP4 Orbit Inclination | Set SGP4 Orbit Inclination | 8 | [12 empty] | OrbitParameters | 0 | 1 | Configuration
47 | OrbitEccentricity | Set SGP4 Orbit Eccentricity | Set SGP4 Orbit Eccentricity | 8 | [12 empty] | OrbitParameters | 1 | 1 | Configuration
48 | OrbitRaan | Set SGP4 Orbit RAAN | Set SGP4 Orbit RAAN | 8 | [12 empty] | OrbitParameters | 2 | 1 | Configuration
49 | OrbitArgPer | Set SGP4 Orbit Argument of Perigee | Set SGP4 Orbit Argument of Perigee | 8 | [12 empty] | OrbitParameters | 3 | 1 | Configuration
50 | OrbitBStar | Set SGP4 Orbit B-Star Drag term | Set SGP4 Orbit B-Star Drag term | 8 | [12 empty] | OrbitParameters | 4 | 1 | Configuration
51 | OrbitMeanMot | Set SGP4 Orbit Mean Motion | Set SGP4 Orbit Mean Motion | 8 | [12 empty] | OrbitParameters | 5 | 1 | Configuration
52 | OrbitMeanAnom | Set SGP4 Orbit Mean Anomaly | Set SGP4 Orbit Mean Anomaly | 8 | [12 empty] | OrbitParameters | 6 | 1 | Configuration
53 | OrbitEpoch | Set SGP4 Orbit Epoch | Set SGP4 Orbit Epoch | 8 | [12 empty] | OrbitParameters | 7 | 1 | Configuration
54 | TrackingParams | Set Tracking Controller Gain Parameters | Set controller gains for tracking control mode | 12 | [12 empty] | AdcsConfig | 114 | 3 | Configuration
55 | CmdTrackingTarget | Tracking Controller Target Reference | Target reference for tracking control mode | 12 | 0 | 32 | LongRef | Geocentric longitude of target | FloatingPoint | Geocentric longitude of target |  |  | deg | 0 | 360
[5 empty] | 32 | 32 | LatRef | Geocentric latitude of target | FloatingPoint | Geocentric latitude of target |  |  | deg | -90 | 90
[5 empty] | 64 | 32 | AltRef | Geocentric altitude of target | FloatingPoint | Geocentric altitude of target |  |  | meter | -20000 | 20000 |  |  | 0 | 0
56 | MagMode | Set Mode of Magnetometer Operation | Use of main or redundant magnetometer | 1 | 0 | 8 | ModeSetting | Magnetometer Mode | Enumeration | Mode describing which magnetometer is used for estimation and control |  |  |  | 0 | 0 | MagModeVal |  | 0 | 0
57 | Convert | Convert to JPG file | Convert raw or bmp files to JPG | 3 | 0 | 8 | SrcFileCtr | Source File Counter | UnsignedInteger | Source File Counter |  |  |  | 0 | 0
[5 empty] | 8 | 8 | QualityFactor | Quality Factor | UnsignedInteger | Quality Factor |  |  |  | 0 | 0
[5 empty] | 16 | 8 | WhiteBalance | White Balance | UnsignedInteger | White Balance |  |  |  | 0 | 0 |  |  | 0 | 0
60 | DefaultConfig | Default Configuration | Retrieves default configuration and saves it to flash | 0 |  | 0 | 0 | Configuration
63 | SaveConfig | Save Configuration | Save current configuration to flash memory | 0 |  | 0 | 0 | Configuration
64 | SaveOrbitParams | Save Orbit Parameters | Save current orbit parameters to flash memory | 0 |  | 0 | 0 | Configuration
80 | SaveImage | Save Image | Save and capture image from one of CubeSense cameras or CubeStar camera to SD card | 2 | 0 | 8 | CameraSelect | Camera Select | Enumeration | Camera Selection |  |  | s | 0 | 0 | CamSelect
[5 empty] | 8 | 8 | ImageSize | Image Size | Enumeration | Image size selection |  |  | s | 0 | 0 | ImSize |  | 0 | 0
104 | LogSdConfig1 | SD Log1 Configuration | Log selection and period for LOG1 | 13 | 0 | 80 | LogSelection | Log Selection | ByteArray | Log Selection - up to 80 flags indicating which telemetry frames should be logged |  |  |  | 0 | 0
[5 empty] | 80 | 16 | Period | Log Period | UnsignedInteger | Log period. Set to 0 to disable logging |  |  |  | 0 | 0
[5 empty] | 96 | 8 | Destination | Log Destination | Enumeration | Which SD card to use to store log file |  |  |  | 0 | 0 | SdLogSelect |  | 0 | 0
105 | LogSdConfig2 | SD Log2 Configuration | Log selection and period for LOG2 | 13 | 0 | 80 | LogSelection | Log Selection | ByteArray | Log Selection - up to 80 flags indicating which telemetry frames should be logged |  |  |  | 0 | 0
[5 empty] | 80 | 16 | Period | Log Period | UnsignedInteger | Log period. Set to 0 to disable logging |  |  |  | 0 | 0
[5 empty] | 96 | 8 | Destination | Log Destination | Enumeration | Which SD card to use to store log file |  |  |  | 0 | 0 | SdLogSelect |  | 0 | 0
106 | LogUartConfig | UART Log Configuration | Log selection and period for UART (unsolicited TLM) | 12 | 0 | 80 | Selection | Log Selection | ByteArray | Log Selection - up to 80 flags indicating which telemetry frames should be logged |  |  |  | 0 | 0
[5 empty] | 80 | 16 | Period | Log Period | UnsignedInteger | Log period. Set to 0 to disable logging |  |  |  | 0 | 0 |  |  | 0 | 0
108 | EraseFile | Erase File | Erase File | 3 | 0 | 8 | FileType | File Type | Enumeration | File Type |  |  |  | 0 | 0 | FileType
[5 empty] | 8 | 8 | FileCtr | File Counter | UnsignedInteger | File Counter |  |  |  | 0 | 0
[5 empty] | 16 | 1 | EraseAll | Erase All | Boolean | Erase All |  |  |  | 0 | 0 |  |  | 0 | 0
112 | LoadDownloadBlock | Load File Download Block | Fill download buffer with file contents | 8 | 0 | 8 | FileType | File Type | Enumeration | File Type |  |  |  | 0 | 0 | FileType
[5 empty] | 8 | 8 | Counter | Counter | UnsignedInteger | Counter |  |  |  | 0 | 0
[5 empty] | 16 | 32 | Offset | Offset | UnsignedInteger | Offset |  |  |  | 0 | 0
[5 empty] | 48 | 16 | Length | BlockLength | UnsignedInteger | Block Length |  |  |  | 0 | 0 |  |  | 0 | 0
113 | AdvanceFileListPtr | Advance File List Read Pointer | Advance File List Read Pointer | 0 |  | 0 | 0
114 | InitiateFileUpload | Initiate File Upload | Initiate File Upload | 2 | 0 | 8 | Destination | Destination | Enumeration | Destination |  |  |  | 0 | 0 | FileUploadDestination
[5 empty] | 8 | 8 | BlockSize | BlockSize | UnsignedInteger | Block Size |  |  |  | 0 | 0 |  |  | 0 | 0
115 | FileUpload | File Upload Packet | File Upload Packet | 22 | 0 | 16 | PacketNo | Packet Number | UnsignedInteger | Packet Number |  |  |  | 0 | 0
[5 empty] | 16 | 160 | FileBytes | File Bytes | ByteArray | File Bytes |  |  |  | 0 | 0 |  |  | 0 | 0
116 | FinalizeUploadBlock | Finalize Upload Block | Finalize Uploaded File Block | 7 | 0 | 8 | Destination | Destination | Enumeration | Destination |  |  |  | 0 | 0 | FileUploadDestination
[5 empty] | 8 | 32 | Offset | Offset | UnsignedInteger | Offset into file |  |  |  | 0 | 0
[5 empty] | 40 | 16 | BlockLen | Block Length | UnsignedInteger | Length of block |  |  |  | 0 | 0 |  |  | 0 | 0
117 | ResetUploadBlock | Reset Upload Block | Reset HoleMap for Upload Block | 0 |  | 0 | 0
118 | ResetFileListPtr | Reset File List Read Pointer | Reset File List Read Pointer | 0 |  | 0 | 0
119 | DownloadBurst | Initiate Download Burst | Initiate Download Burst | 2 | 0 | 8 | MessageLength | Message Length | UnsignedInteger | Message Length |  |  |  | 0 | 0
[5 empty] | 8 | 1 | IgnoreHoleMap | Ignore Hole Map | Boolean | Ignore Hole Map |  |  |  | 0 | 0 |  |  | 0 | 0
120 | HoleMap1 | Hole Map 1 | File Upload Hole Map 1 | 16 | 0 | 128 | HoleMap | Hole Map | ByteArray | Hole Map |  |  |  | 0 | 0 |  |  | 0 | 0
121 | HoleMap2 | Hole Map 2 | File Upload Hole Map 2 | 16 | 0 | 128 | HoleMap | Hole Map | ByteArray | Hole Map |  |  |  | 0 | 0 |  |  | 0 | 0
122 | HoleMap3 | Hole Map 3 | File Upload Hole Map 3 | 16 | 0 | 128 | HoleMap | Hole Map | ByteArray | Hole Map |  |  |  | 0 | 0 |  |  | 0 | 0
123 | HoleMap4 | Hole Map 4 | File Upload Hole Map 4 | 16 | 0 | 128 | HoleMap | Hole Map | ByteArray | Hole Map |  |  |  | 0 | 0 |  |  | 0 | 0
124 | HoleMap5 | Hole Map 5 | File Upload Hole Map 5 | 16 | 0 | 128 | HoleMap | Hole Map | ByteArray | Hole Map |  |  |  | 0 | 0 |  |  | 0 | 0
125 | HoleMap6 | Hole Map 6 | File Upload Hole Map 6 | 16 | 0 | 128 | HoleMap | Hole Map | ByteArray | Hole Map |  |  |  | 0 | 0 |  |  | 0 | 0
126 | HoleMap7 | Hole Map 7 | File Upload Hole Map 7 | 16 | 0 | 128 | HoleMap | Hole Map | ByteArray | Hole Map |  |  |  | 0 | 0 |  |  | 0 | 0
127 | HoleMap8 | Hole Map 8 | File Upload Hole Map 8 | 16 | 0 | 128 | HoleMap | Hole Map | ByteArray | Hole Map |  |  |  | 0 | 0 |  |  | 0 | 0

## valList
List Name (source) | List Value | List Value Name (source) | List Value Name (display) | List Value Description
ExecutionWaypoints | 0 | Init | Init | Busy with initialization
| 1 | Idle | Idle | Idle
| 2 | SensorActuatorComms | Sensor/Actuator Communications | Sensor/Actuator Communications
| 3 | AdcsUpdate | ADCS Update | ADCS Estimation & Control Update
| 4 | PeripheralPowerSet | Perhipheral Power commands (over I2C) | Perhipheral Power commands (over I2C)
| 5 | SampleTemperature | CPU Temperature Sampling | CPU Temperature Sampling
| 6 | ImageDownload | Image Download | Image Download
| 7 | ImageCompression | Image Compression | Image Compression
| 8 | ImageSaveToSd | Saving Image to SD Card | Saving Image to SD Card
| 9 | Logging | Logging | Logging
| 10 | LogCompression | Log File Compression | Log File Compression
| 11 | LogSaveToSd | Saving Log to SD Card | Saving Log to SD Card
| 12 | WritingToFlash | Writing to flash | Writing to flash memory
AdcsRunMode | 0 | AdcsOff | Off | ADCS loop is inactive
| 1 | AdcsEnabled | Enabled | ADCS 1Hz loop is active
| 2 | AdcsTriggered | Triggered | ADCS will execute control loop only when triggered
| 3 | AdcsSimulation | Simulation | ADCS is in simulation mode
AxisSelect | 0 | PosX | Positive X | Positive X
| 1 | NegX | Negative X | Negative X
| 2 | PosY | Positive Y | Positive Y
| 3 | NegY | Negative Y | Negative Y
| 4 | PosZ | Positive Z | Positive Z
| 5 | NegZ | Negative Z | Negative Z
| 6 | NotUsed | Not Used | Not Used
BusyStatus | 0 | Idle | Idle | Idle
| 1 | Waiting | Waiting to capture | Waiting to capture
| 2 | Capturing | Capturing | Capturing
| 3 | Detecting | Detecting | Detecting
CamSelect | 0 | CamCam1 | Cam1 | Cam1 camera
| 1 | CamCam2 | Cam2 | Cam2 camera
| 2 | CamStar | Star | Star camera
CaptureResult | 0 | CaptureStartup | Startup | Start-up
| 1 | CapturePending | Pending | Capture pending
| 2 | CaptureSuccessOwn | SuccessOwn | Successfully captured (own SRAM)
| 3 | CaptureSuccessShift | SuccessShift | Successfully captured (Other SRAM)
| 4 | CaptureTimout | Timeout | Camera timout
| 5 | CaptureSRAMErr | SRAMError | SRAM overcurrent
ConModeSelect | 0 | ConNone | No control | No control
| 1 | ConBdot | Detumbling control | Detumbling control
| 2 | ConYspin | Y-Thomson spin | Y-Thomson spin
| 3 | ConYwheelInit | Y-Wheel momentum stabilized - Initial Pitch Acquisition | Y-Wheel momentum stabilized - Initial Pitch Acquisition
| 4 | ConYwheel | Y-Wheel momentum stabilized - Steady State | Y-Wheel momentum stabilized - Steady State
| 5 | ConXYZwheel | XYZ-Wheel control | XYZ-Wheel control
| 6 | ConRWSunTrack | Rwheel sun tracking control | Rwheel sun tracking control
| 7 | ConRWTargetTrack | Rwheel target tracking control | Rwheel target tracking control
| 8 | ConVeryFastDetumbling | Very Fast-spin Detumbling control | 10Hz Detumbling control within CubeControl
| 9 | ConFastDetumbling | Fast-spin Detumbling control | Fast Detumbling control
| 10 | ConUser1 | User Defined Control Mode 1 | User defined, or custom control mode 1
| 11 | ConUser2 | User Defined Control Mode 2 | User defined, or custom control mode 2
| 12 | ConStopRW | Stop R-wheels | Stop all R-wheels
| 13 | ConUser3 | User Defined Control Mode 3 | User defined, or custom control mode 3
DetectResult | 0 | DetectStartup | Startup | Start-up
| 1 | DetectNoDetect | NoDetect | No detection scheduled
| 2 | DetectPending | Pending | Detection pending
| 3 | DetectTooManyEdges | TooManyEdges | Nadir error - too many detected edges
| 4 | DetectTooFewEdges | TooFewEdges | Nadir error - not enought edges detected
| 5 | DetectBadFit | BadFit | Nadir error - bad fit
| 6 | DetectSunNotFound | SunNotFound | Sun error - sun not found
| 7 | DetectSuccess | Success | Successful detection
EstimModeSelect | 0 | EstNone | No attitude estimation | No attitude estimation
| 1 | EstMemsRate | MEMS rate sensing | MEMS rate sensing
| 2 | EstMagRkf | Magnetometer rate filter | Magnetometer rate filter
| 3 | EstPitchRkf | Magnetometer rate filter with pitch estimation | Magnetometer rate filter with pitch estimation
| 4 | EstTriad | Magnetometer and Fine-sun TRIAD algorithm | Magnetometer and Fine-sun TRIAD algorithm
| 5 | EstFullEkf | Full-state EKF | Full-state EKF
| 6 | EstGyroEkf | MEMS gyro EKF | MEMS gyro EKF
GpsSolutionStatus | 0 | SolutionComputed | Solution computed | Solution computed
| 1 | InsufficientObs | Insufficient observations | Insufficient observations
| 2 | NoConvergence | No convergence | No convergence
| 3 | Singularity | Singularity at parameters matrix | Singularity at parameters matrix
| 4 | CovTrace | Covariance trace exceeds maximum | Covariance trace exceeds maximum
| 5 | ColdStart | Not yet converged from cold start | Not yet converged from cold start
| 6 | VhLimit | Height or velocity limits exceeded | Height or velocity limits exceeded
| 7 | Variance | Variance exceeds limits | Variance exceeds limits
| 8 | IntegrityWarning | Large residuals make position unreliable | Large residuals make position unreliable
| 9 | Pending | Calculating comparison to user provided | Calculating comparison to user provided
| 10 | InvalidFix | The fixed position is invalid | The fixed position is invalid
| 11 | Unauthorized | Position type is unauthorized | Position type is unauthorized
ImSaveStatus | 0 | ImgSaveNoError | No Error | No Error
| 1 | CameraTimeout | Timeout waiting for sensor to become available | Timeout waiting for sensor to become available
| 2 | DownloadTimeout | Timeout waiting for next frame to become ready | Timeout waiting for next frame to become ready
| 3 | DownloadChecksum | Checksum mismatch between donwloaded frame and unit frame | Checksum mismatch between donwloaded frame and unit frame
| 4 | SdCardError | Error writing to SD card | Error writing to SD card
ImSize | 0 | Size0 | Size 0 | 1024 x 1024 pixels
| 1 | Size1 | Size 1 | 512 x 512 pixels
| 2 | Size2 | Size 2 | 256 x 256 pixels
| 3 | Size3 | Size 3 | 128 x 128 pixels
| 4 | Size4 | Size 4 | 64 x 64 pixels
MagModeVal | 0 | MainMagOnly | MainMagOnly | Only main magnetometer is sampled and used
| 1 | RedMagOnly | RedMagOnly | Only redundant magnetometer is sampled and used
| 2 | BothMagMainUsed | BothMagMainUsed | Both magnetometers are sampled but main is used
| 3 | BothMagRedUsed | BothMagRedUsed | Both magnetometers are sampled but redundant is used
NadirResult | 0 | NadirNoError | No Error | No Error
| 1 | NadirTimeout | Camera timeout | Camera timeout
| 4 | NadirOvercurrent | Nadir SRAM Overcurrent detected | Nadir SRAM Overcurrent detected
| 10 | NadirTooManyEdges | Too many edges | Too many edges
| 11 | NadirNotEnoughEdges | Not enough edges | Not enough edges
| 12 | NadirMatrixErr | Matrix Inversion Error | Matrix Inversion Error
| 13 | NadirBadFit | Bad Horizon Fit | Bad Horizon Fit
| 255 | NadirNoDetect | No detection performed | No detection performed
PowerSelect | 0 | PowOff | Permanently Off | Permanently Off
| 1 | PowOn | Permanently On | Permanently On
| 2 | PowAuto | Power state depends on current control mode | Power state depends on current control mode
| 3 | PowSim | Simulated Auto Mode | Simulate power control - Nodes are not actually enabled, but the ACP behaves as if they are. This setting is used for HIL simulations
Stars | 0 | Zero | Zero | Zero
| 1 | One | One | One
| 2 | Two | Two | Two
SunResult | 0 | SunNoError | No Error | No Error
| 1 | SunTimeout | Camera timeout | Camera timeout
| 4 | SunOvercurrent | Sun SRAM Overcurrent detected | Sun SRAM Overcurrent detected
| 20 | SunNotFound | Sun not found | Sun not found
| 255 | SunNoDetect | No detection performed | No detection performed
FileType | 0 | Binary | Binary | Binary File
| 1 | EvtLog | Event Log | Event Log File
| 2 | TlmLog | Telemetry Log | Telemetry Log File
| 3 | JpgImg | JPG Image | JPG Image File
| 4 | BmpImg | BMP Image | BMP Image File
| 5 | Payload1 | Payload1 | Payload1 File
| 6 | Payload2 | Payload2 | Payload2 File
| 7 | Payload3 | Payload3 | Payload3 File
| 8 | Payload4 | Payload4 | Payload4 File
| 15 | IndexFile | Index | Index File
FileUploadDestination | 2 | UlEeprom | EEPROM | EEPROM
| 3 | UlFlash1 | Flash program 1 | Flash program 1
| 4 | UlFlash2 | Flash program 2 | Flash program 2
| 5 | UlFlash3 | Flash program 3 | Flash program 3
| 6 | UlFlash4 | Flash program 4 | Flash program 4
| 7 | UlFlash5 | Flash program 5 | Flash program 5
| 8 | UlFlash6 | Flash program 6 | Flash program 6
| 9 | UlFlash7 | Flash program 7 | Flash program 7
| 10 | UlSdUser1 | SD User file 1 | SD User file 1
| 11 | UlSdUser2 | SD User file 2 | SD User file 2
| 12 | UlSdUser3 | SD User file 3 | SD User file 3
| 13 | UlSdUser4 | SD User file 4 | SD User file 4
| 14 | UlSdUser5 | SD User file 5 | SD User file 5
| 15 | UlSdUser6 | SD User file 6 | SD User file 6
| 16 | UlSdUser7 | SD User file 7 | SD User file 7
| 17 | UlSdUser8 | SD User file 8 | SD User file 8
JpgConvertResult | 0 | NoConversion | Nothing Converted Yet | Nothing Converted Yet
| 1 | ConvertOk | Success | Success
| 2 | FileLoadError | File Load Error | File Load Error
| 3 | BusyConverting | Busy | Busy
BootCause | 0 | Unexpected | Unexpected | Unexpected reset
| 1 | TrxuvI2cError | Not Used
| 2 | CommsTimeout | Communications Timeout | Timeout due to lack of communications
| 3 | CommandedMcuReset | Commanded | Software commanded MCU reset
| 4 | CommandedEpsReset | Not Used
| 5 | SramLatchup | SRAM Latchup | Latchup detected in SRAM
BootProgramsList | 0 | RunBootloader | Bootloader | Bootloader
| 1 | RunInternalFlashProgram | Internal Flash Program | Internal Flash Program
| 2 | RunEeprom | EEPROM | EEPROM
| 3 | RunExtFlash1 | External Flash Program 1 | External Flash Program 1
| 4 | RunExtFlash2 | External Flash Program 2 | External Flash Program 2
| 5 | RunExtFlash3 | External Flash Program 3 | External Flash Program 3
| 6 | RunExtFlash4 | External Flash Program 4 | External Flash Program 4
| 7 | RunExtFlash5 | External Flash Program 5 | External Flash Program 5
| 8 | RunExtFlash6 | External Flash Program 6 | External Flash Program 6
| 9 | RunExtFlash7 | External Flash Program 7 | External Flash Program 7
BootStatus | 0 | BootNew | New Selection | New Selection
| 1 | BootSuccess | Boot Success | Boot Success
| 2 | BootTry1 | 1 Failed boot attempt | 1 Failed boot attempt
| 3 | BootTry2 | 2 Failed boot attempts | 2 Failed boot attempts
| 4 | BootFail | 3 Failed boot attempts | 3 Failed boot attempts
ResetCause | 0 | PowerOnReset | Power-On Reset | Power-On Reset
| 1 | BrownOutRegulated | Brown-Out Detected on Regulated Power | Brown-Out Detected on Regulated Power
| 2 | BrownOutUnregulated | Brown-Out Detected on Unregulated Power | Brown-Out Detected on Unregulated Power
| 3 | ExternalWatchdog | External Watchdog Reset | External Watchdog Reset
| 4 | ExternalReset | External Reset | External Reset
| 5 | WatchdogReset | Watchdog Reset | Watchdog Reset
| 6 | LockupSystemReset | Lockup System Reset | Lockup System Reset
| 7 | LockupReset | Lockup Reset | Lockup Reset
| 8 | SystemReqReset | System Request Reset | System Request Reset
| 9 | BackupBrownOut | Backup Brown-Out | Backup domain brown-out reset
| 10 | BackupModeRst | Backup Mode Reset | Backup mode reset
| 11 | BackupModeRST_BackupBrownOutVddRegulated | Backup Mode RST and Backup Brown-Out Vdd Regulated | Backup Mode reset and Backup domain brown-out on VDD regulated
| 12 | BackupModeRST_BackupBrownOutVddRegulated_BrownOutRegulated | BackupModeRST and Backup Brown-Out Vdd Regulated and Brown-Out Regulated | Backup Mode reset and Backup domain brown-out on VDD regulated and brown out on regulated
| 13 | BackupModeRST_WatchdogReset | Backup Mode RST and Watchdog Reset | Backup mode reset and Watchdog reset
| 14 | BackupBrownOutBuvin_SystemReqReset | Backup Brown-Out Buvin and System Request Reset | Backup Domain brown-out on BUVIN and System request reset.
| 15 | Unknown | Unkown Reset Cause | Unkown Reset Cause
SramBank | 1 | Sram1 | SRAM bank 1 | SRAM bank 1
| 2 | Sram2 | SRAM bank 2 | SRAM bank 2
TcErrorReason | 0 | NoError | No Error | No error
| 1 | InvalidTc | Invalid TC | Invalid telecommand ID
| 2 | IncorrectLen | Incorrect Length | Incorrect TC parameter length
| 3 | IncorrectParams | Incorrect Parameter | Incorrect TC parameter value
SdLogSelect | 0 | SdLogPrimary | Primary SD Card | Use Primary (on-board) SD card for log file
| 1 | SdLogSecondary | Secondary SD Card | Use Secondary SD card for log file