## nodeInfo
Name | CubeStar
Name (src code) | CubeStar3
Interface Version | 3
Node Type ID | 2

## tlmList
ID | Name (source) | Name (display) | Description | Frame Length (bytes) | Channel Offset (bits) | Channel Length (bits) | Channel Name (source) | Channel Name (display) | Channel Data Type | Channel Description | Calibration Function (CHANNELVAL=...) | Calibration Function Inverse (USERVAL=...) | Unit | Range Min | Range Max | List Name (source) | Part-Of-ID | Start Channel | Num Channel | Mirrored TC ID | Group
128 | Identification | Identification | Identification details | 8 | 0 | 8 | NodeType | Node type | UnsignedInteger | CubeComponent node number (For internal use) |  |  | Node Type | 0 | 0
[5 empty] | 8 | 8 | InterfaceVersion | Interface version | UnsignedInteger | The TLM and TCMD interface version |  |  | Version | 0 | 0
[5 empty] | 16 | 8 | FirmwareVersionMajor | Firmware version major | UnsignedInteger | The firmware version major number (V major.minor ) |  |  | Version | 0 | 0
[5 empty] | 24 | 8 | FirmwareVersionMinor | Firmware version minor | UnsignedInteger | The firmware version minor version (V major.minor) |  |  | Version | 0 | 0
[5 empty] | 32 | 16 | RuntimeMilliseconds | Runtime milliseconds part | UnsignedInteger | Runtime milliseconds part |  |  | ms | 0 | 0
[5 empty] | 48 | 16 | RuntimeSeconds | Runtime seconds part | UnsignedInteger | Runtime seconds part |  |  | s | 0 | 0 |  |  | 0 | 0
129 | ExtendedIdentification | Extended Identification | Identification details continued | 11 | 0 | 16 | SerialNumber | Serial number | UnsignedInteger | Serial number |  |  | Serial Number | 0 | 0
[5 empty] | 16 | 16 | Temperature | MCU temperature | SignedInteger | MCU temperature | RAWVAL/100.0 | USERVAL*100.0 | Degrees Celsius | 0 | 0
[5 empty] | 32 | 8 | ResetCause | Reset cause | Enumeration | Reset cause |  |  |  | 0 | 10 | ResetCause
[5 empty] | 40 | 16 | WDGResetCount | Watchdog reset counter | UnsignedInteger | Watchdog reset counter |  |  | Counter | 0 | 0
[5 empty] | 56 | 16 | TcmdCount | Telecommand counter | UnsignedInteger | Telecommand counter |  |  | Counter | 0 | 0
[5 empty] | 72 | 16 | TlmCount | Telemetry counter | UnsignedInteger | Telemetry counter |  |  | Counter | 0 | 0 |  |  | 0 | 0
130 | ErrorFlags | Error Flags | Error Flags | 10 | 0 | 1 | OverCurrent | Over-current | Boolean | An overcurrent condition has been detected |  |  | Flag | 0 | 0
[5 empty] | 1 | 1 | UnderCurrent | Under-current | Boolean | An under current condition has been detected |  |  | Flag | 0 | 0
[5 empty] | 8 | 1 | UART_ProtocolError | UART protocol error | Boolean | The UART communication protocol was not followed |  |  | Flag | 0 | 0
[5 empty] | 9 | 1 | UART_TcmdBufOfError | UART telecommand buffer overflow | Boolean | The UART telecommand buffer can only store 4 telecommands which must be executed at any given time. Normally this buffer will always be empty since the telecommands are processed quickly |  |  | Flag | 0 | 0
[5 empty] | 10 | 1 | UART_Tcmd_TooManyParm | UART telecommand too many parameter received | Boolean | To many parameters were received for the received telecommand ID. |  |  | Flag | 0 | 0
[5 empty] | 11 | 1 | UART_Tcmd_TooFewParm | UART telecommand too few parameter received | Boolean | The fesw parameters were received |  |  | Flag | 0 | 0
[5 empty] | 12 | 1 | UART_MsgIncomplete | UART message incomplete | Boolean | An incomplete message was received |  |  | Flag | 0 | 0
[5 empty] | 13 | 1 | UART_RXTimeout | UART Rx timeout | Boolean | UART Rx timeout |  |  | Flag | 0 | 0
[5 empty] | 16 | 1 | I2C_WaitForIDReadRequestError | I2C wait for ID read request error | Boolean | When the I2C is in an idle state it is waiting for a new ID it should not receive a read request, but a write request followed by a repeated start as per the I2C protocol |  |  | Flag | 0 | 0
[5 empty] | 17 | 1 | I2C_TcmdBufOFError | I2C TCMD buffer overflow | Boolean | The I2C telecommand buffer can only store 4 telecommands which must be executed at any given time. Normally this buffer will always be empty since the telecommands are processed quickly |  |  | Flag | 0 | 0
[5 empty] | 18 | 1 | I2C_TCMD_TooFewParm | I2C TCMD too few parmeters received | Boolean | The amount of received parameters are to view for the command ID received. |  |  | Flag | 0 | 0
[5 empty] | 19 | 1 | I2C_TCMD_TooManyparm | I2C TCMD too many paramters received | Boolean | The amount of received parameters are to many for the command ID received. |  |  | Flag | 0 | 0
[5 empty] | 24 | 1 | SPICommsError | SPI comunications error | Boolean | SPI comunications error |  |  | Flag | 0 | 0
[5 empty] | 25 | 1 | StatusError | Status error | Boolean | Status error |  |  | Flag | 0 | 0
[5 empty] | 26 | 1 | ISSetupError | Image sensor setup error | Boolean | Image sensor setup error |  |  | Flag | 0 | 0
[5 empty] | 27 | 1 | TestPatternConfigError | Test pattern configuration error | Boolean | Test pattern configuration error |  |  | Flag | 0 | 0
[5 empty] | 28 | 1 | ImageCaptureError | Image capture error | Boolean | Image capture error |  |  | Flag | 0 | 0
[5 empty] | 29 | 1 | ISDisableError | Image sensor disable error | Boolean | Image sensor disable error |  |  | Flag | 0 | 0
[5 empty] | 30 | 1 | ConfigChangeError | Configuration change error | Boolean | Configuration change error |  |  | Flag | 0 | 0
[5 empty] | 31 | 1 | ISEnableError | Image sensor enable error | Boolean | Image sensor enable error |  |  | Flag | 0 | 0
[5 empty] | 32 | 1 | FocalLengthRangeError | Focal length range error | Boolean | The new focal length value is too small or to large |  |  | Flag | 0 | 0
[5 empty] | 33 | 1 | PrincipalPointRangeError | Principal point range error | Boolean | The new values for the boresight is too small or to large |  |  | Flag | 0 | 0
[5 empty] | 40 | 1 | ImageBlockSizeError | Image Block Size Error | Boolean | The size for the image block specified is invalid. |  |  | Flag | 0 | 0
[5 empty] | 41 | 1 | TimingError | Main operating loop over time | Boolean | The main loop took longer than one second to execute. |  |  | Flag | 0 | 0
[5 empty] | 42 | 1 | TcmdIDError | Telecommand ID error | Boolean | An unknown telecommand ID was received |  |  | Flag | 0 | 0
[5 empty] | 43 | 1 | TlmIDError | Telemetry ID error | Boolean | An unknown telemetry ID was received |  |  | Flag | 0 | 0
[5 empty] | 44 | 1 | TriggerAlreadySet | Trigger was already received | Boolean | The capture and process command was received twice and the first capture and process command has not been executed |  |  | Flag | 0 | 0
[5 empty] | 45 | 1 | TimerAlreadyRunning | Timer already running | Boolean | Attempt was made to start image capture timer, but it was already running |  |  | Flag | 0 | 0
[5 empty] | 46 | 1 | DelayTimeSetToLong | Delay timer timeout set to long | Boolean | Attempt was made to set timeout of timer for longer than one second. |  |  | Flag | 0 | 0
[5 empty] | 48 | 1 | StarPixSetError | Star pixels set error | Boolean | Attempt was made to set an invalid min or max pixel value |  |  | Flag | 0 | 0
[5 empty] | 49 | 1 | MaxStarsSetError | Max stars set error | Boolean | Attempt was made to set an invalid max centroids amount |  |  | Flag | 0 | 0
[5 empty] | 50 | 1 | MaxStarsDetection | Max stars detected | Boolean | More than the max number of stars could be detected |  |  | Flag | 0 | 0
[5 empty] | 51 | 1 | MaxInvalidStarsDetectionError | Maximum invalid stars detection error | Boolean | Max invalid stars were found (Bright object in FoV) |  |  | Flag | 0 | 0
[5 empty] | 52 | 1 | CentroidingGridSizeSetError | Invalid centroiding grid size set error | Boolean | Attempt was made to set an invalid grid size value |  |  | Flag | 0 | 0
[5 empty] | 53 | 1 | ValidImageRangeSetError | Valid image range set error | Boolean | Search range error |  |  | Flag | 0 | 0
[5 empty] | 54 | 1 | MaxNoiseSetError | Max noise set error | Boolean | Attempt was made to set an invalid max noise value. |  |  | Flag | 0 | 0
[5 empty] | 55 | 1 | MaxNoiseDetected | Max noise detected in Image | Boolean | The maximum allowable amount of noise has been detected in the image. Resets for each image captured and detection performed. |  |  | Flag | 0 | 0
[5 empty] | 56 | 1 | SetIDModeError | Invalid ID mode set | Boolean | Invalid ID mode set |  |  | Flag | 0 | 0
[5 empty] | 57 | 1 | IDModeError | Invalaid ID mode | Boolean | Invalaid ID mode |  |  | Flag | 0 | 0
[5 empty] | 58 | 1 | ReducedIDListSizeError | Reduced ID list size error | Boolean | Reduced ID list size error |  |  | Flag | 0 | 0
[5 empty] | 59 | 1 | LessThanThreeStarsInFoV | Less than three stars in FoV | Boolean | Less than three stars in catalogue for given attitude |  |  | Flag | 0 | 0
[5 empty] | 60 | 1 | LessThanThreeStarsDetected | less than three stars detected | Boolean | less than three stars Detected |  |  | Flag | 0 | 0
[5 empty] | 61 | 1 | LessThanThreeStarsID | Less than three stars ID | Boolean | Less than three stars ID |  |  | Flag | 0 | 0
[5 empty] | 62 | 1 | IDError | ID error | Boolean | IDError |  |  | Flag | 0 | 0
[5 empty] | 63 | 1 | IDSearchError | ID search error | Boolean | ID search error |  |  | Flag | 0 | 0
[5 empty] | 64 | 1 | DeclinationSetError | Declination set error | Boolean | Attempt was made to set an invalid declination value |  |  | Flag | 0 | 0
[5 empty] | 65 | 1 | RightAscensionSetError | Right Ascension set error | Boolean | Attempt was made to set an invalid right ascension value |  |  | Flag | 0 | 0
[5 empty] | 66 | 1 | QuestindexError | Quest Index error | Boolean | Quest Index error |  |  | Flag | 0 | 0
[5 empty] | 67 | 1 | RateExceeded | Maximum change in atttitude between sequential readings were exceeded | Boolean | Maximum change in atttitude between sequential readings were exceeded |  |  | Flag | 0 | 0
[5 empty] | 72 | 1 | FlashInvalidAreaError | FlashInvalidAreError | Boolean | FlashInvalidAreError |  |  | Flag | 0 | 0
[5 empty] | 73 | 1 | FlashLockedError | FlashLockedError | Boolean | FlashLockedError |  |  | Flag | 0 | 0
[5 empty] | 74 | 1 | FlashTimeoutError | FlashTimeoutError | Boolean | FlashTimeoutError |  |  | Flag | 0 | 0
[5 empty] | 75 | 1 | FlashUnalignedError | FlashUnalignedError | Boolean | FlashUnalignedError |  |  | Flag | 0 | 0 |  |  | 0 | 0
131 | TcmdProcessed | Telecommand Processed | Indicates if all TCMDs are processed. 0 = No, 1 = Yes. | 1 | 0 | 8 | Processed | Telecommand Processed | UnsignedInteger | Indicates if all TCMDs are done processing, 1 = yes, 0 = no. |  |  | Status | 0 | 0 |  |  | 0 | 0
132 | TaskStatus | Task Status | Indicates the action CubeStar is busy with or has completed. | 1 | 0 | 8 | taskStatus | Task Status | Enumeration | Indicates which action CubeStar is busy with or has completed. |  |  | Task stuatus | 0 | 39 | TaskStatusVal |  | 0 | 0
133 | StartAndLoopTime | Start-up and main loop time | Start-up and main loop time | 6 | 0 | 16 | StartupTime | Start up time | UnsignedInteger | Start up time |  |  | ms | 0 | 0
[5 empty] | 16 | 16 | LoopTime | Main Loop execution time | UnsignedInteger | Main Loop execution time |  |  | ms | 0 | 0
[5 empty] | 32 | 16 | MaxLoopTime | Max main loop execution time | UnsignedInteger | Max main loop execution time |  |  | ms | 0 | 0 |  |  | 0 | 0
134 | SRAMTestResults | SRAM test results | SRAM test results. 1 = pass, 0 = fail. | 1 | 0 | 8 | TestResult | SRAM Test Results | UnsignedInteger | SRAM test Results. 1= pass , 0 = fail. |  |  | status | 0 | 0 |  |  | 0 | 0
135 | PowerStatus | Power switch status | Status of power switch. 1 = on, 0 = off. | 7 | 0 | 8 | Status | Power switch status | UnsignedInteger | Power switch status. 1 = on, 0 = off. |  |  | status | 0 | 0
[5 empty] | 8 | 16 | Current | Current | UnsignedInteger | Current |  |  | mA | 0 | 0
[5 empty] | 24 | 16 | MaxCurrent | Max Current | UnsignedInteger | Max Current |  |  | mA | 0 | 0
[5 empty] | 40 | 16 | MinCurrent | Min Current | UnsignedInteger | Min Current |  |  | mA | 0 | 0 |  |  | 0 | 0
136 | Exposure | Exposure | Exposure value | 2 | 0 | 16 | exposure | Exposure | UnsignedInteger | Exposure |  |  | Register value | 0 | 0 |  |  | 0 | 0
137 | ImageSetup | Image setup | Image setup details | 6 | 0 | 16 | FirstLine | The first line of image in image sensor | UnsignedInteger | The first line of image on pixel array |  |  | Line(Row) | 0 | 0
[5 empty] | 16 | 16 | Width | Width of the image | UnsignedInteger | Width of the image |  |  | pixels | 0 | 0
[5 empty] | 32 | 16 | Height | Height of the image | UnsignedInteger | Height of the image |  |  | pixels | 0 | 0 |  |  | 0 | 0
138 | CameraSetup | Image sensor setup details | Image sensor setup details | 14 | 0 | 16 | Line | Line configuration register | UnsignedInteger | Line configuration register |  |  | register | 0 | 0
[5 empty] | 16 | 16 | Misc1 | Misc 1 register | UnsignedInteger | Misc 1 register |  |  | register | 0 | 0
[5 empty] | 32 | 16 | Misc2 | Misc 2 Register | UnsignedInteger | Misc 2 register |  |  | register | 0 | 0
[5 empty] | 48 | 16 | Clock | Clock configuration register | UnsignedInteger | Clock configuration register |  |  | register | 0 | 0
[5 empty] | 64 | 16 | Chain | Chain configuration register | UnsignedInteger | Chain configuration register |  |  | register | 0 | 0
[5 empty] | 80 | 16 | Ctrl | Ctrl configuration register | UnsignedInteger | Ctrl configuration register |  |  | register | 0 | 0
[5 empty] | 96 | 16 | Clamp | Clamp configuration register | UnsignedInteger | Clamp configuration register |  |  | register | 0 | 0 |  |  | 0 | 0
139 | FocalLengthDetails | Focal length | Focal Length | 12 | 0 | 32 | FocalLength | Focal length | FloatingPoint | Focal length |  |  | mm | 0 | 0
[5 empty] | 32 | 32 | Fx | Focal length X-axis component | FloatingPoint | Focal length in the x component |  |  | pixels | 0 | 0
[5 empty] | 64 | 32 | Fy | Focal length Y-axis component | FloatingPoint | Focal length in the y component |  |  | pixels | 0 | 0 |  |  | 0 | 0
140 | PrincipalPoint | Principal point | Principal point | 8 | 0 | 32 | Cx | X-coordinate | FloatingPoint | X-coordinate pixel coordinates |  |  | pixels | 0 | 0
[5 empty] | 32 | 32 | Cy | Y-coordinate | FloatingPoint | Y-coordinate pixel coordinates |  |  | pixels | 0 | 0 |  |  | 0 | 0
141 | DistortionCoef | Distortion coefficients | Distortion coefficients | 16 | 0 | 32 | K1 | K1 radial distortion coefficient | FloatingPoint | First radial distortion coefficient |  |  | gain | 0 | 0
[5 empty] | 32 | 32 | K2 | K2 radial distortion coefficient | FloatingPoint | Second radial distortion coefficient |  |  | gain | 0 | 0
[5 empty] | 64 | 32 | P1 | P1 tangential distortion coefficient | FloatingPoint | First tangential distortion coefficient |  |  | gain | 0 | 0
[5 empty] | 96 | 32 | P2 | P2 tangential distortion coefficient | FloatingPoint | Second tangential distortion coefficients |  |  | gain | 0 | 0 |  |  | 0 | 0
142 | IS_Register | Date received from the image sensor | Date received from the image sensor | 2 | 0 | 8 | DataH | Date received from the image sensor High | UnsignedInteger | Date received from the image sensor High |  |  |  | 0 | 0
[5 empty] | 8 | 8 | DataL | Date received from the image sensor Low | UnsignedInteger | Date received from the image sensor Low |  |  |  | 0 | 0 |  |  | 0 | 0
143 | ImageBlock | Image Block | Read Image Block | 128 | 0 | 1024 | Block | Receive specified image Block | ByteArray | Receive specified image Block |  |  |  | 0 | 0 |  |  | 0 | 0
144 | CameraTiming | Camera timing info | Camera timing info | 6 | 0 | 16 | SetupTime | Camera setup time | UnsignedInteger | Camera setup time |  |  | ms | 0 | 0
[5 empty] | 16 | 16 | ExposureUpdateTime | Exposure update time | UnsignedInteger | Exposure update time |  |  | ms | 0 | 0
[5 empty] | 32 | 16 | CaptureTime | Image capture time | UnsignedInteger | Image capture time |  |  | ms | 0 | 0 |  |  | 0 | 0
145 | DetectionRegion | Search region | Search region | 9 | 0 | 8 | StepSize | Step size | UnsignedInteger | Step size |  |  | pixel position | 0 | 0
[5 empty] | 8 | 16 | Xstart | Start of x-axis search region | UnsignedInteger | Start of x-axis search region |  |  | pixel position | 0 | 0
[5 empty] | 24 | 16 | Xend | End of x-axis search region | UnsignedInteger | End of x-axis search region |  |  | pixel position | 0 | 0
[5 empty] | 40 | 16 | Ystart | Start of y-axis search region | UnsignedInteger | Start of y-axis search region |  |  | pixel position | 0 | 0
[5 empty] | 56 | 16 | Yend | End of y-axis search region | UnsignedInteger | End of y-axis search region |  |  | pixel position | 0 | 0 |  |  | 0 | 0
146 | DetectionThresholdValues | Detection Threshold values | Detection threshold values | 3 | 0 | 8 | DarkThreshold | Dark threshold pixel value | UnsignedInteger | Dark threshold pixel value |  |  | 8-bit pixel | 0 | 0
[5 empty] | 8 | 8 | DetectionThreshold | Detection pixel threshold value | UnsignedInteger | Detection pixel threshold value |  |  | 8-bit pixel | 0 | 0
[5 empty] | 16 | 8 | StarThreshold | Star pixel threshold value | UnsignedInteger | Star pixel threshold value |  |  | 8-bit pixel | 0 | 0 |  |  | 0 | 0
147 | StarPixels | Min and max pixels of star | Min and max pixels of star | 2 | 0 | 8 | MinPixels | Min Pixels | UnsignedInteger | The minimum pixels required to be considered a star. |  |  | 8-bit pixel | 0 | 0
[5 empty] | 8 | 8 | MaxPixels | Max Pixels | UnsignedInteger | The maximum pixels which will be considered to be a star. |  |  | 8-bit pixel | 0 | 0 |  |  | 0 | 0
148 | StarGrid | Star grid size | Centroid grid size | 1 | 0 | 8 | GridSize | Grid Size | UnsignedInteger | Grid Size |  |  | pixels | 0 | 0 |  |  | 0 | 0
149 | MaxStars | Max stars | Max stars | 3 | 0 | 8 | maxStars | Max Stars | UnsignedInteger | Maximum number of stars which can be detected |  |  | stars | 0 | 0
[5 empty] | 8 | 8 | maxInvalidStars | Maximum Invalid Stars | UnsignedInteger | Maximum number of invalid stars which can be detected |  |  | stars | 0 | 0
[5 empty] | 16 | 8 | maxNoise | Max Amount of Noise | UnsignedInteger | Max amount of noise which can be detected |  |  | noise | 0 | 0 |  |  | 0 | 0
150 | DetectionSummary | Detection Summary | Detection Summary | 4 | 0 | 8 | NumStarsDetected | Amount of stars detected | UnsignedInteger | Number of stars detected |  |  | stars | 0 | 0
[5 empty] | 8 | 8 | NumInvalidStars | Number of invalid stars | UnsignedInteger | Number of invalid stars detected |  |  | invalid stars | 0 | 0
[5 empty] | 16 | 8 | AmountOfNoise | Amount of noise detected | UnsignedInteger | Amount of noise detected |  |  | noise | 0 | 0
[5 empty] | 24 | 8 | ImageDarkValue | Image dark value | UnsignedInteger | Image dark value |  |  | 8-bit pixel | 0 | 0 |  |  | 0 | 0
151 | StarPositions | Star positions | Star position on image | 20 | 0 | 32 | X_Coordinate | X coordinate | FloatingPoint | The x-axis coordinate of star |  |  | pixels | 0 | 0
[5 empty] | 32 | 32 | Y_Coordinate | Y coordinate | FloatingPoint | The y-axis coordinate of star |  |  | pixels | 0 | 0
[5 empty] | 64 | 32 | X_CorrectedCoordinate | X Distortion corrected coordinate | FloatingPoint | X distortion corrected coordinate |  |  | pixels | 0 | 0
[5 empty] | 96 | 32 | Y_CorrectedCoordinate | Y Distortion corrected coordinate | FloatingPoint | Y distortion corrected coordinate |  |  | pixels | 0 | 0
[5 empty] | 128 | 8 | StarNumber | Number of the detected star | UnsignedInteger | Number of the detected star |  |  | star number | 0 | 0
[5 empty] | 136 | 8 | Size | The size of the star in pixels | UnsignedInteger | The size of the star in pixels |  |  | pixels | 0 | 0
[5 empty] | 144 | 16 | Intensity | The intensity of the star | UnsignedInteger | The intensity of the star |  |  | sum of pixels | 0 | 0 |  |  | 0 | 0
152 | BodyUnitVectors | Body unit vectors | Unit vectors to stars in body coordinates | 7 | 0 | 16 | VbX | Body vector x component | SignedInteger | Body unit vector x-component | RAWVAL/10000.0 | USERVAL*10000.0 | unit vector component | -1 | 1
[5 empty] | 16 | 16 | VbY | Body vector y component | SignedInteger | Body unit vector y-component | RAWVAL/10000.0 | USERVAL*10000.0 | unit vector componnet | -1 | 1
[5 empty] | 32 | 16 | VbZ | Body vector z component | SignedInteger | Body unit vector z-component | RAWVAL/10000.0 | USERVAL*10000.0 | unit vector compnent | -1 | 1
[5 empty] | 48 | 8 | StarNumber | Number of the detected star | UnsignedInteger | Number of the detected star |  |  | star number | 0 | 0 |  |  | 0 | 0
153 | DetectionTimingOne | Detection timing one | Detection timing one | 8 | 0 | 16 | MaxStarSearchTime | Max time spent on finding a star | UnsignedInteger | Max time spent on finding a star |  |  | ms | 0 | 0
[5 empty] | 16 | 16 | MaxCentroidFindTime | Max time spent on finding the center of a star | UnsignedInteger | Max time spent on finding the center of a star |  |  | ms | 0 | 0
[5 empty] | 32 | 16 | MaxCorrectionTime | Max time spent on distortion correction | UnsignedInteger | Max time spent on distortion correction |  |  | ms | 0 | 0
[5 empty] | 48 | 16 | MaxVectorCalTime | Max time spent on vector calculations | UnsignedInteger | Max time spent on vector calcuations |  |  | ms | 0 | 0 |  |  | 0 | 0
154 | DetectionTimingTwo | Detection timing two | Detection timing two | 4 | 0 | 16 | StarDetectionTime | The current star detection duration | UnsignedInteger | The current star detection duration |  |  | ms | 0 | 0
[5 empty] | 16 | 16 | MaxStarDetectionTime | The maximum star detection duration | UnsignedInteger | The maximum star detection duration |  |  | ms | 0 | 0 |  |  | 0 | 0
155 | IDMode | ID mode | Identification mode | 1 | 0 | 8 | Mode | Identification mode | Enumeration | Identification mode |  |  | ID mode | 0 | 0 | IDModeVal |  | 0 | 0
156 | IDMargin | ID distance margin | ID distance margin | 1 | 0 | 8 | Margin | ID distance margin | UnsignedInteger | Distance error margin | RAWVAL/10000.0 | USERVAL*10000.0 |  | 0 | 0 |  |  | 0 | 0
157 | NumIdStars | Number of ID stars | Number of identified stars | 1 | 0 | 8 | numIdStars | Number of identified stars | UnsignedInteger | Number of identified stars |  |  | stars | 0 | 0 |  |  | 0 | 0
158 | IDStarsDetails | ID stars details | Identified stars details | 5 | 0 | 8 | StarNumber | Corresponding star number | UnsignedInteger | Corresponding star number |  |  | star number | 0 | 0
[5 empty] | 8 | 16 | Identity | Identity of the star | UnsignedInteger | Identity of the star |  |  | catalog number | 0 | 0
[5 empty] | 24 | 8 | ValidationVotes | Number of validation votes | UnsignedInteger | Number of validation votes |  |  | votes | 0 | 0
[5 empty] | 32 | 8 | Confidence | The confidence of the match | UnsignedInteger | The confidence of the match |  |  | confidence percentage | 0 | 0 |  |  | 0 | 0
159 | InertialUnitVectors | Inertial unit vectors | Inertial unit vectors | 10 | 0 | 16 | ViX | Inertial vector x component | SignedInteger | Inertial vector x component | RAWVAL/10000.0 | USERVAL*10000.0 | unit vector component | -1 | 1
[5 empty] | 16 | 16 | ViY | Inertial vector y component | SignedInteger | Inertial vector y component | RAWVAL/10000.0 | USERVAL*10000.0 | unit vector component | -1 | 1
[5 empty] | 32 | 16 | ViZ | Inertial vector z component | SignedInteger | Inertial vector z component | RAWVAL/10000.0 | USERVAL*10000.0 | unit vector component | -1 | 1
[5 empty] | 48 | 8 | StarNumber | Corresponding star number | UnsignedInteger | Corresponding star number |  |  |  | 0 | 0
[5 empty] | 56 | 16 | Identity | Identity of the star | UnsignedInteger | Identity of the star |  |  | Catalogue number | 0 | 0
[5 empty] | 72 | 8 | Confidence | The confidence of the match | UnsignedInteger | The confidence of the match |  |  | percentage | 0 | 0 |  |  | 0 | 0
160 | IDTimingOne | ID timing one | ID timing one | 8 | 0 | 16 | MaxModeSelectionTime | Max time spend on setting the correct mode | UnsignedInteger | Max time spent on setting the correct mode |  |  | ms | 0 | 0
[5 empty] | 16 | 16 | MaxDistanceCalTime | Max time spent on cal distances | UnsignedInteger | Max time spent on cal distances |  |  | ms | 0 | 0
[5 empty] | 32 | 16 | MaxVoteRoundOneTime | Max time spent on VoteRound | UnsignedInteger | Max time spent on VoteRound |  |  | ms | 0 | 0
[5 empty] | 48 | 16 | MaxFindIDTime | Max time spent on determining the ID | UnsignedInteger | Max time spent on determining the ID |  |  | ms | 0 | 0 |  |  | 0 | 0
161 | IDTimingTwo | ID timing two | ID timing two | 6 | 0 | 16 | MaxVoteRoundTwoTime | Max time spent on second vote round | UnsignedInteger | Max time spent on second vote round |  |  | ms | 0 | 0
[5 empty] | 16 | 16 | MaxSelectID | Max time spent on ID determination | UnsignedInteger | Max time spent on ID determination |  |  | ms | 0 | 0
[5 empty] | 32 | 16 | MaxAlgoCompletionTime | Max algorithm completion time | UnsignedInteger | Max algorithm completion time |  |  | ms | 0 | 0 |  |  | 0 | 0
162 | IDTimingThree | ID timing three | ID timing three | 4 | 0 | 16 | StarIdentificationTime | The time spent on star identification | UnsignedInteger | The time spent on star identification |  |  | ms | 0 | 0
[5 empty] | 16 | 16 | MaxStarIdentificationTime | The max time spent of the identification | UnsignedInteger | The max time spent of the identification |  |  | ms | 0 | 0 |  |  | 0 | 0
163 | BestStarSelectionTime | Best star selection time | Best star selection time | 4 | 0 | 16 | LatestTime | Best star selection time | UnsignedInteger | Best star selection time |  |  | ms | 0 | 0
[5 empty] | 16 | 16 | MaxTime | Best star selection max time | UnsignedInteger | Best star selection max time |  |  | ms | 0 | 0 |  |  | 0 | 0
164 | Quaternion | Quaternions | Estimated attitude in Quaternions | 8 | 0 | 16 | Qbar0 | Q0 | SignedInteger | First vector component | RAWVAL/10000.0 | USERVAL*10000.0 |  | 0 | 0
[5 empty] | 16 | 16 | Qbar1 | Q1 | SignedInteger | Second vector component | RAWVAL/10000.0 | USERVAL*10000.0 |  | 0 | 0
[5 empty] | 32 | 16 | Qbar2 | Q2 | SignedInteger | Third vector component | RAWVAL/10000.0 | USERVAL*10000.0 |  | 0 | 0
[5 empty] | 48 | 16 | Qbar3 | Q3 | SignedInteger | Fourth vector component | RAWVAL/10000.0 | USERVAL*10000.0 |  | 0 | 0 |  |  | 0 | 0
165 | SphereicalCoordinates | Right ascension and declination | Attitude in right ascension and declination | 8 | 0 | 32 | Declination | Declination | FloatingPoint | Declination |  |  | radians | 0 | 0
[5 empty] | 32 | 32 | RightAscension | Right Ascension | FloatingPoint | Right ascension |  |  | radians | 0 | 0 |  |  | 0 | 0
166 | AttitudeTiming | Attitude determination timing | Attitude determination timing | 4 | 0 | 16 | LatestTime | Current attitude estimation time | UnsignedInteger | Current attitude estimation time |  |  | ms | 0 | 0
[5 empty] | 16 | 16 | MaxTime | Max attitude estimation time | UnsignedInteger | Max attitude estimation time |  |  | ms | 0 | 0 |  |  | 0 | 0
167 | PerformanceParameters | Performance parameters | Performance parameters | 7 | 0 | 8 | NumStarsDetected | Number of stars detected | UnsignedInteger | Number of stars detected |  |  | stars | 0 | 0
[5 empty] | 8 | 8 | StarImageNoise | Star image noise | UnsignedInteger | Star image noise |  |  | noise | 0 | 0
[5 empty] | 16 | 8 | InvalidStars | Invalid Stars | UnsignedInteger | Amount of invalid stars detected |  |  | Invalid stars | 0 | 0
[5 empty] | 24 | 8 | NumberOfStarsID | Number of stars identified | UnsignedInteger | Number of stars identified |  |  | stars | 0 | 0
[5 empty] | 32 | 8 | Idmode | Identification mode | Enumeration | Identification mode |  |  | ID mode | 0 | 0 | IDModeVal
[5 empty] | 40 | 8 | ImageDarkValue | Image dark value | UnsignedInteger | The avgerage value of center line in image |  |  | 8-bit pixel value | 0 | 0
[5 empty] | 48 | 1 | ImageCaptureSuccess | Image Capture Success | Boolean | Image Capture Success |  |  | flag | 0 | 0
[5 empty] | 49 | 1 | DetectionSuccess | Detection Success | Boolean | Detection Success |  |  | flag | 0 | 0
[5 empty] | 50 | 1 | IdentificationSuccess | Identification Success | Boolean | Identification Success |  |  | flag | 0 | 0
[5 empty] | 51 | 1 | AttitudeSuccess | AttitudeSuccess | Boolean | Attitude Success |  |  | flag | 0 | 0
[5 empty] | 52 | 1 | ProcessingTimeError | Processing Tim eError | Boolean | Processing time Error |  |  | flag | 0 | 0
[5 empty] | 53 | 1 | MaxStarsDetected | Max Stars Detected | Boolean | Max Stars Detected |  |  | flag | 0 | 0
[5 empty] | 54 | 1 | LessThanThreeStarsInFoV | Less than three stars in FoV | Boolean | Less than three stars in FoV |  |  | flag | 0 | 0
[5 empty] | 55 | 1 | CommsError | Comms error | Boolean | Comms error |  |  | flag | 0 | 0 |  |  | 0 | 0
168 | TimingSummary | Timing summary | Timing summary | 6 | 0 | 16 | ImageCaptureTime | Image capture time | UnsignedInteger | Image capture time |  |  | ms | 0 | 0
[5 empty] | 16 | 16 | DetectionTime | Detection time | UnsignedInteger | Detection time |  |  | ms | 0 | 0
[5 empty] | 32 | 16 | IdentificationTime | Identification time | UnsignedInteger | Identification time |  |  | ms | 0 | 0 |  |  | 0 | 0
169 | BestStarIndex | Index of best stars | Index of best stars | 3 | 0 | 8 | Star1Index | Index of first star | UnsignedInteger | Index of 1st star |  |  | star mumber | 0 | 0
[5 empty] | 8 | 8 | Star2Index | Index of second star | UnsignedInteger | Index of second star |  |  | star number | 0 | 0
[5 empty] | 16 | 8 | Star3Index | Index of third star | UnsignedInteger | Index of third star |  |  | star number | 0 | 0 |  |  | 0 | 0
170 | Star1Details | Star 1 vectors | Star 1 vectors | 21 | 0 | 16 | S1CentX | Star 1 centroid X-coordinate | UnsignedInteger | Star 1 centroid X-coordinate |  |  | pixel position | 0 | 0
[5 empty] | 16 | 16 | S1CentY | Star 1 centroid Y-coordinate | UnsignedInteger | Star 1 centroid Y-coordinate |  |  | pixel position | 0 | 0
[5 empty] | 32 | 16 | S1Mag | Star 1 sensor magnitude | UnsignedInteger | Star 1 sensor magnitude |  |  | sum of pixels | 0 | 0
[5 empty] | 48 | 16 | S1VBX | Star 1 X-component body vector | SignedInteger | Star 1 X-component body vector | RAWVAL/10000.0 | USERVAL*10000.0 | unit vector component | -1 | 1
[5 empty] | 64 | 16 | S1VBY | Star 1 Y-component body vector | SignedInteger | Star 1 Y-component body vector | RAWVAL/10000.0 | USERVAL*10000.0 | unit vector component | -1 | 1
[5 empty] | 80 | 16 | S1VBZ | Star 1 Z-component body vector | SignedInteger | Star 1 Z-component body vector | RAWVAL/10000.0 | USERVAL*10000.0 | unit vector component | -1 | 1
[5 empty] | 96 | 16 | S1VIX | Star 1 X-component of inertial vector | SignedInteger | Star 1 X-component of inertial vector | RAWVAL/10000.0 | USERVAL*10000.0 | unit vector component | -1 | 1
[5 empty] | 112 | 16 | S1VIY | Star 1 Y-component of inertial vector | SignedInteger | Star 1 Y-component of inertial vector | RAWVAL/10000.0 | USERVAL*10000.0 | unit vector component | -1 | 1
[5 empty] | 128 | 16 | S1VIZ | Star 1 Z-component of inertial vector | SignedInteger | Star 1 Z-component of inertial vector | RAWVAL/10000.0 | USERVAL*10000.0 | unit vector component | -1 | 1
[5 empty] | 144 | 8 | S1Conf | Star 1 confidence | UnsignedInteger | Star 1 confidence |  |  | percentage | 0 | 0
[5 empty] | 152 | 16 | S1CatNum | Star 1 catalogue number | UnsignedInteger | Star 1 catalogue number |  |  | Catalogue number | 0 | 0 |  |  | 0 | 0
171 | Star2Details | Star 2 vectors | Star 2 vectors | 21 | 0 | 16 | S2CentX | Star 2 centroid X-coordinate | UnsignedInteger | Star 2 centroid X-coordinate |  |  | pixel position | 0 | 0
[5 empty] | 16 | 16 | S2CentY | Star 2 centroid Y-coordinate | UnsignedInteger | Star 2 centroid Y-coordinate |  |  | pixel position | 0 | 0
[5 empty] | 32 | 16 | S2Mag | Star 2 sensor magnitude | UnsignedInteger | Star 2 sensor magnitude |  |  | sum of pixels | 0 | 0
[5 empty] | 48 | 16 | S2VBX | Star 2 X-component Body vector | SignedInteger | Star 2 X-component body vector | RAWVAL/10000.0 | USERVAL*10000.0 | unit vector component | -1 | 1
[5 empty] | 64 | 16 | S2VBY | Star 2 Y-component Body vector | SignedInteger | Star 2 Y-component body vector | RAWVAL/10000.0 | USERVAL*10000.0 | unit vector component | -1 | 1
[5 empty] | 80 | 16 | S2VBZ | Star 2 Z-component Body vector | SignedInteger | Star 2 Z-component body vector | RAWVAL/10000.0 | USERVAL*10000.0 | unit vector component | -1 | 1
[5 empty] | 96 | 16 | S2VIX | Star 2 X-component of inertial vector | SignedInteger | Star 2 X-component of inertial vector | RAWVAL/10000.0 | USERVAL*10000.0 | unit vector component | -1 | 1
[5 empty] | 112 | 16 | S2VIY | Star 2 Y-component of inertial vector | SignedInteger | Star 2 Y-component of inertial vector | RAWVAL/10000.0 | USERVAL*10000.0 | unit vector component | -1 | 1
[5 empty] | 128 | 16 | S2VIZ | Star 2 Z-component of inertial vector | SignedInteger | Star 2 Z-component of inertial vector | RAWVAL/10000.0 | USERVAL*10000.0 | unit vector component | -1 | 1
[5 empty] | 144 | 8 | S2Conf | Star 2 confidence | UnsignedInteger | Star 2 confidence |  |  | percentage | 0 | 0
[5 empty] | 152 | 16 | S2CatNum | Star 2 catalogue number | UnsignedInteger | Star 2 catalogue number |  |  | catalogue number | 0 | 0 |  |  | 0 | 0
172 | Star3Details | Star 3 vectors | Star 3 Vectors | 21 | 0 | 16 | S3CentX | Star 3 centroid X-coordinate | UnsignedInteger | Star 3 centroid X-coordinate |  |  | pixel position | 0 | 0
[5 empty] | 16 | 16 | S3CentY | Star 3 centroid Y-coordinate | UnsignedInteger | Star 3 centroid Y-coordinate |  |  | pixel position | 0 | 0
[5 empty] | 32 | 16 | S3Mag | Star 3 sensor magnitude | UnsignedInteger | Star 3 sensor magnitude |  |  | sum of pixels | 0 | 0
[5 empty] | 48 | 16 | S3VBX | Star 3 X-component Body vector | SignedInteger | Star 3 X-component body vector | RAWVAL/10000.0 | USERVAL*10000.0 | unit vector component | -1 | 1
[5 empty] | 64 | 16 | S3VBY | Star 3 Y-component Body vector | SignedInteger | Star 3 Y-component body vector | RAWVAL/10000.0 | USERVAL*10000.0 | unit vector component | -1 | 1
[5 empty] | 80 | 16 | S3VBZ | Star 3 Z-component Body vector | SignedInteger | Star 3 Z-component body vector | RAWVAL/10000.0 | USERVAL*10000.0 | unit vector component | -1 | 1
[5 empty] | 96 | 16 | S3VIX | Star 3 X-component of inertial vector | SignedInteger | Star 3 X-component of inertial vector | RAWVAL/10000.0 | USERVAL*10000.0 | unit vector component | -1 | 1
[5 empty] | 112 | 16 | S3VIY | Star 3 Y-component of inertial vector | SignedInteger | Star 3 Y-component of inertial vector | RAWVAL/10000.0 | USERVAL*10000.0 | unit vector component | -1 | 1
[5 empty] | 128 | 16 | S3VIZ | Star 3 Z-component of inertial vector | SignedInteger | Star 3 Z-component of inertial vector | RAWVAL/10000.0 | USERVAL*10000.0 | unit vector component | -1 | 1
[5 empty] | 144 | 8 | S3Conf | Star 3 confidence | UnsignedInteger | Star 3 confidence |  |  | percentage | 0 | 0
[5 empty] | 152 | 16 | S3CatNum | Star 3 catalogue number | UnsignedInteger | Star 3 catalogue number |  |  | Catalogue number | 0 | 0 |  |  | 0 | 0
173 | DelayTime | Delay Time | Delay timer timeout | 1 | 0 | 8 | Timeout | Timer timeout | UnsignedInteger | Timer timeout value |  |  | timeout | 0 | 0 |  |  | 0 | 0
174 | LogStatus | Status which can be logged | Status which can be logged | 26 | 0 | 16 | Temp | Temperature | SignedInteger | Temperature | RAWVAL/100.0 | USERVAL*100.0 | C | 0 | 0
[5 empty] | 16 | 32 | Runtime | Runtime | UnsignedInteger | Runtime |  |  | ms | 0 | 0
[5 empty] | 48 | 16 | WDGcounter | WDG reset counter | UnsignedInteger | WDG reset Counter |  |  | counter | 0 | 0
[5 empty] | 64 | 8 | Status | Status | Enumeration |  |  |  | Status | 0 | 39 | TaskStatusVal
[5 empty] | 72 | 8 | SW | Power SW status | UnsignedInteger | Power SW status |  |  | stauts | 0 | 0
[5 empty] | 80 | 16 | Current | Current | UnsignedInteger | Current |  |  | mA | 0 | 0
[5 empty] | 96 | 16 | MaxCurrent | Max Current | UnsignedInteger | Max Current |  |  | mA | 0 | 0
[5 empty] | 112 | 16 | MinCurrent | Min Current | UnsignedInteger | Min Current |  |  | mA | 0 | 0
[5 empty] | 128 | 1 | OverCurrent | Over-current | Boolean | An overcurrent condition has been detected |  |  | flag | 0 | 0
[5 empty] | 129 | 1 | UnderCurrent | Under-current | Boolean | An under current condition has been detected |  |  | flag | 0 | 0
[5 empty] | 136 | 1 | UART_ProtocolError | UART protocol error | Boolean | The UART communication protocol was not followed |  |  | flag | 0 | 0
[5 empty] | 137 | 1 | UART_TcmdBufOfError | UART telecommand buffer overflow | Boolean | The UART telecommand buffer can only store 4 telecommands which must be executed at any given time. Normally this buffer will always be empty since the telecommands are processed quickly |  |  | flag | 0 | 0
[5 empty] | 138 | 1 | UART_Tcmd_TooManyParm | UART telecommand too many parameter received | Boolean | To many parameters were received for the received telecommand ID. |  |  | flag | 0 | 0
[5 empty] | 139 | 1 | UART_Tcmd_TooFewParm | UART telecommand too few parameter received | Boolean | The few parameters were received |  |  | flag | 0 | 0
[5 empty] | 140 | 1 | UART_MsgIncomplete | UART message incomplete | Boolean | An incomplete message was received |  |  | flag | 0 | 0
[5 empty] | 141 | 1 | UART_RXTimeout | UART Rx timeout | Boolean | UART Rx timeout |  |  | flag | 0 | 0
[5 empty] | 144 | 1 | I2C_WaitForIDReadRequestError | I2C wait for ID read request error | Boolean | When the I2C is in an idle state it is waiting for a new ID it should not receive a read request, but a write request followed by a repeated start as per the I2C protocol |  |  | flag | 0 | 0
[5 empty] | 145 | 1 | I2C_TcmdBufOFError | I2C TCMD buffer overflow | Boolean | The I2C telecommand buffer can only store 4 telecommands which must be executed at any given time. Normally this buffer will always be empty since the telecommands are processed quickly |  |  | flag | 0 | 0
[5 empty] | 146 | 1 | I2C_TCMD_TooFewParm | I2C TCMD too few parmeters received | Boolean | The amount of received parameters are to view for the command ID received. |  |  | flag | 0 | 0
[5 empty] | 147 | 1 | I2C_TCMD_TooManyparm | I2C TCMD too many paramters received | Boolean | The amount of received parameters are to many for the command ID received. |  |  | flag | 0 | 0
[5 empty] | 152 | 1 | SPICommsError | SPI comms error | Boolean | An SPI communication error occurred between the MCU and the image sensor. |  |  | flag | 0 | 0
[5 empty] | 153 | 1 | StatusError | Status error | Boolean | Image sensor state error received. |  |  | flag | 0 | 0
[5 empty] | 154 | 1 | ISsetupError | Image sensor setup error | Boolean | Error encountered during image sensor setup. |  |  | flag | 0 | 0
[5 empty] | 155 | 1 | TestpatternConfigError | Test pattern configuration error | Boolean | Error occurred while configuring the image sensor for test pattern output. |  |  | flag | 0 | 0
[5 empty] | 156 | 1 | ImageCaptureError | Image capture error | Boolean | An error occurred while an image was being captured. |  |  | flag | 0 | 0
[5 empty] | 157 | 1 | ISDisableError | Disable image sensor error | Boolean | Error occurred while attempting to disable the image sensor. |  |  | flag | 0 | 0
[5 empty] | 158 | 1 | ConfigChangeError | Configuration change error | Boolean | An error occurred while the image sensor configuration was being changed. |  |  | flag | 0 | 0
[5 empty] | 159 | 1 | ISEnableError | Enable image sensor error | Boolean | An error occurred while the image sensor was being enabled. |  |  | flag | 0 | 0
[5 empty] | 160 | 1 | FocalLengthRangeError | Focal length range error | Boolean | The new focal length value is too small or to large |  |  | flag | 0 | 0
[5 empty] | 161 | 1 | BoresightRangeError | Boresight range error | Boolean | The new values for the boresight is too small or to large |  |  | flag | 0 | 0
[5 empty] | 168 | 1 | ImageBlockSizeError | Image Block Size Error | Boolean | The size for the image block specified is invalid. |  |  | flag | 0 | 0
[5 empty] | 169 | 1 | MainLoopTimeError | Main operating loop over time | Boolean | The main loop took longer than one second to execute. |  |  | flag | 0 | 0
[5 empty] | 170 | 1 | TcmdIDError | Telecommand ID error | Boolean | An unknown telecommand ID was received |  |  | flag | 0 | 0
[5 empty] | 171 | 1 | TlmIDError | Telemetry ID error | Boolean | An unknown telemetry ID was received |  |  | flag | 0 | 0
[5 empty] | 172 | 1 | TriggerAlreadySet | Capture and Process trigger flag is already set | Boolean | The capture and process command was received twice and the first capture and process command has not been executed |  |  | flag | 0 | 0
[5 empty] | 173 | 1 | TimerAlreadyRunning | Timer already running | Boolean | Attempt was made to start image capture timer, but it was already running |  |  | flag | 0 | 0
[5 empty] | 174 | 1 | TimerTimeSetToLong | Timer timeout set to long | Boolean | Attempt was made to set timeout of timer for longer than one second. |  |  | flag | 0 | 0
[5 empty] | 176 | 1 | PixSetError | Pixels set error | Boolean | Attempt was made to set an invalid min or max pixel value |  |  | flag | 0 | 0
[5 empty] | 177 | 1 | MaxStarsSetError | Max stars set error | Boolean | Attempt was made to set an invalid max centroids amount |  |  | flag | 0 | 0
[5 empty] | 178 | 1 | MaxStarsDetection | Max stars detected error | Boolean | More than the max number of stars could be detected |  |  | flag | 0 | 0
[5 empty] | 179 | 1 | MaxInvalidStarsDetectionError | Maximum invalid stars detection error | Boolean | Max invalid stars were found (Bright object in FoV) |  |  | flag | 0 | 0
[5 empty] | 180 | 1 | CentroidingGridSizeSetError | Invalid centroiding grid size set error | Boolean | Attempt was made to set an invalid grid size value |  |  | flag | 0 | 0
[5 empty] | 181 | 1 | ValidImageRangeSetError | Range Set Error | Boolean | Search Range error |  |  | flag | 0 | 0
[5 empty] | 182 | 1 | MaxNoiseSetError | Max noise set error | Boolean | Attempt was made to set an invalid max noise value. |  |  | flag | 0 | 0
[5 empty] | 183 | 1 | MaxNoiseDetected | Max noise detected in Image | Boolean | The maximum allowable amount of noise has been detected in the image. Resets for each image captured and detection performed. |  |  | flag | 0 | 0
[5 empty] | 184 | 1 | SetIDModeError | Invalid ID mode set | Boolean | Invalid ID mode set |  |  | flag | 0 | 0
[5 empty] | 185 | 1 | IDModeError | Invalaid ID mode | Boolean | Invalaid ID mode |  |  | flag | 0 | 0
[5 empty] | 186 | 1 | ReducedIDListSizeError | Reduced ID list size error | Boolean | Reduced ID list size error |  |  | flag | 0 | 0
[5 empty] | 187 | 1 | LessThanThreeStarsInFoV | Less than three stars in FoV | Boolean | Less than three stars in catalogue for given attitude |  |  | flag | 0 | 0
[5 empty] | 188 | 1 | LessThanThreeStarsDetected | less than three stars detected | Boolean | less than three stars Detected |  |  | flag | 0 | 0
[5 empty] | 189 | 1 | LessThanThreeStarsID | Less than three stars ID | Boolean | Less than three stars ID |  |  | flag | 0 | 0
[5 empty] | 190 | 1 | IDError | ID error | Boolean | IDError |  |  | flag | 0 | 0
[5 empty] | 191 | 1 | IDSearchError | ID search error | Boolean | ID search error |  |  | flag | 0 | 0
[5 empty] | 192 | 1 | DeclinationSetError | Declination set error | Boolean | Attempt was made to set an invalid declination value |  |  | flag | 0 | 0
[5 empty] | 193 | 1 | RightAscensionSetError | Right Ascension set error | Boolean | Attempt was made to set an invalid right ascension value |  |  | flag | 0 | 0
[5 empty] | 194 | 1 | QuestindexError | Quest index id star mismatch error | Boolean | Set when the Quest algorithm receives invalid data |  |  | flag | 0 | 0
[5 empty] | 195 | 1 | RateExceeded | Maximum change in atttitude between sequential readings were exceeded | Boolean | Maximum change in atttitude between sequential readings were exceeded |  |  | flag | 0 | 0
[5 empty] | 200 | 1 | FlashInvalidAreaError | Flash invalid area error | Boolean | Flash invalid area error |  |  | flag | 0 | 0
[5 empty] | 201 | 1 | FlashLockedError | Flash locked error | Boolean | Flash locked error |  |  | flag | 0 | 0
[5 empty] | 202 | 1 | FlashTimeoutError | Flash timeout error | Boolean | Flash timeout error |  |  | flag | 0 | 0
[5 empty] | 203 | 1 | FlashUnalignedError | Flash unaligned error | Boolean | Flash unaligned error |  |  | flag | 0 | 0 |  |  | 0 | 0
175 | Results | Results of important counter | Results of important counter | 6 | 0 | 8 | DarkValue | Image dark value | UnsignedInteger | Image dark value |  |  | pixel value | 0 | 0
[5 empty] | 8 | 8 | Detected | Number of stars detected | UnsignedInteger | Number of strars detected |  |  | stars | 0 | 0
[5 empty] | 16 | 8 | Invalid | Number of invalid stars detected | UnsignedInteger | Number of invalid stars detected |  |  | invalid stars | 0 | 0
[5 empty] | 24 | 8 | Noise | Amount of noise detected | UnsignedInteger | Amount of Noise detected |  |  | noise | 0 | 0
[5 empty] | 32 | 8 | IDMode | ID mode | UnsignedInteger | ID mode |  |  | IDmode | 0 | 0
[5 empty] | 40 | 8 | ID | Number of stars identified | UnsignedInteger | Number of stars identified |  |  | stars | 0 | 0 |  |  | 0 | 0
176 | StarDetails | Star details | Star details | 22 | 0 | 8 | StarNumber | Star number | UnsignedInteger | Star Number |  |  | star mumber | 0 | 0
[5 empty] | 8 | 32 | CCx | Corrected centroid x-axis | FloatingPoint | Corrected centroid x-axis |  |  | pixel position | 0 | 0
[5 empty] | 40 | 32 | CCy | Corrected centroid y-axis | FloatingPoint | Corrected centroid y-axis |  |  | pixel position | 0 | 0
[5 empty] | 72 | 16 | Vbx | Body vector x component | SignedInteger | Body vector x component |  |  | unit vector component | -1 | 1
[5 empty] | 88 | 16 | Vby | Body vector y component | SignedInteger | Body vector y component |  |  | unit vector component | -1 | 1
[5 empty] | 104 | 16 | Vbz | Body vector z component | SignedInteger | Body vector z component |  |  | unit vector component | -1 | 1
[5 empty] | 120 | 16 | ID | Star ID | UnsignedInteger | Star ID |  |  | catalogue ID | 0 | 0
[5 empty] | 136 | 8 | ValidationVote | Validation vote | UnsignedInteger | validation vote |  |  | votes | 0 | 0
[5 empty] | 144 | 32 | confidance | confidance | FloatingPoint | confidance |  |  | percentage | 0 | 0 |  |  | 0 | 0
177 | AttitudeData | All attitude data | All attitude data | 18 | 0 | 16 | Qbar0 | Q0 | SignedInteger | Q0 | RAWVAL/10000.0 | USERVAL*10000.0 |  | -1 | 1
[5 empty] | 16 | 16 | Qbar1 | Q1 | SignedInteger | Q1 | RAWVAL/10000.0 | USERVAL*10000.0 |  | -1 | 1
[5 empty] | 32 | 16 | Qbar2 | Q2 | SignedInteger | Q2 | RAWVAL/10000.0 | USERVAL*10000.0 |  | -1 | 1
[5 empty] | 48 | 16 | Qbar3 | Q3 | SignedInteger | Q3 | RAWVAL/10000.0 | USERVAL*10000.0 |  | -1 | 1
[5 empty] | 64 | 16 | RightAscension | Right Ascension | SignedInteger | Right Ascension | RAWVAL/10000.0 | USERVAL*10000.0 | radians | 0 | 0
[5 empty] | 80 | 16 | Declination | Declination | SignedInteger | Declination | RAWVAL/10000.0 | USERVAL*10000.0 | radians | 0 | 0
[5 empty] | 96 | 16 | BSVX | Boresight vector X-component | SignedInteger | Boresight vector X-component | RAWVAL/10000.0 | USERVAL*10000.0 | unit vector component | -1 | 1
[5 empty] | 112 | 16 | BSVY | Boresight vectore Y-component | SignedInteger | Boresight vectore Y-component | RAWVAL/10000.0 | USERVAL*10000.0 | unit vector component | -1 | 1
[5 empty] | 128 | 16 | BSVZ | Boresight vector Z-Component | SignedInteger | Boresight vector Z-Component | RAWVAL/10000.0 | USERVAL*10000.0 | unit vector component | -1 | 1 |  |  | 0 | 0

## tcmList
ID | Name (source) | Name (display) | Description | Frame Length (bytes) | Channel Offset (bits) | Channel Length (bits) | Channel Name (source) | Channel Name (display) | Channel Data Type | Channel Description | Calibration Function (CHANNELVAL=...) | Calibration Function Inverse (USERVAL=...) | Unit | Range Min | Range Max | List Name (source) | Part-Of-ID | Start Channel | Num Channel | Mirrored TC ID | Group
1 | TogglePowerSW | Toggle power switch | Toggle power switch | 0 |  | 0 | 0
2 | Reset | Reset | Reset CuebStar | 0 |  | 0 | 0
3 | MCUReset | MCU Software reset | Software MCU reset | 0 |  | 0 | 0
4 | setDelayTimerTimeout | Set delay timer timeout | Set image capture delay timer timeout | 1 | 0 | 8 | Time | Time | UnsignedInteger | Delay timer timeout value |  |  | time | 1 | 100 |  |  | 0 | 0
5 | ClearWDGResetCounter | Clear WDG reset counter | Clear watchdog reset counter | 0 |  | 0 | 0
6 | ClearErrorFlags | Clear error flags | Clear error flags | 0 |  | 0 | 0
7 | Exposure | Exposure | Exposure value | 2 | 0 | 16 | exposure | Exposure | UnsignedInteger | Exposure |  |  | Register value | 0 | 0 |  |  | 0 | 0
8 | setFocalLength | Focal length | Set new focal length value | 4 | 0 | 32 | FocalLength | Focal length | FloatingPoint | Focal length |  |  | mm | 5 | 7 |  |  | 0 | 0
9 | setFocalLengthComponents | Focal length components | Set new focal length components | 8 | 0 | 32 | Fx | Fx | FloatingPoint | Fx component |  |  | pixels | 0 | 0
[5 empty] | 32 | 32 | Fy | Fy | FloatingPoint | Fy component |  |  | pixels | 0 | 0 |  |  | 0 | 0
10 | setPrincipalPoint | Principal point coordinates | Set Principal point coordinates | 8 | 0 | 32 | Cx | Cx | FloatingPoint | The Cx component |  |  | pixels | 0 | 1280
[5 empty] | 32 | 32 | Cy | Cy | FloatingPoint | The Cy component |  |  | pixels | 7 | 1030 |  |  | 0 | 0
11 | setRadialDistortionGains | Radial distortion gains | Set radial distortion gains K1 and K2 | 8 | 0 | 32 | K1 | K1 | FloatingPoint | K1 radial component |  |  | Gain | 0 | 0
[5 empty] | 32 | 32 | K2 | K2 | FloatingPoint | K2 radial component |  |  | Gain | 0 | 0 |  |  | 0 | 0
12 | setTangentalDistortionGains | Tangential distortion gains | Set tangential distortion gains P1 and P2 | 8 | 0 | 32 | P1 | P1 | FloatingPoint | P1 tangential component |  |  | Gain | 0 | 0
[5 empty] | 32 | 32 | P2 | P2 | FloatingPoint | P2 tangential component |  |  | Gain | 0 | 0 |  |  | 0 | 0
13 | WriteTo_IS_Register | Write to image sensor register | Write to Image sensor register | 3 | 0 | 8 | Reg | Register | UnsignedInteger | Register |  |  |  | 0 | 0
[5 empty] | 8 | 8 | DataH | Data High | UnsignedInteger | Data High |  |  |  | 0 | 0
[5 empty] | 16 | 8 | DataL | Data Low | UnsignedInteger | Data Low |  |  |  | 0 | 0 |  |  | 0 | 0
14 | ReadFrom_IS_Register | Read from image sensor register | Read from image sensor register | 1 | 0 | 8 | Reg | Register | UnsignedInteger | Register |  |  |  | 0 | 0 |  |  | 0 | 0
15 | CaptureTestPatern | Capture test pattern | Capture test pattern | 1 | 0 | 8 | TestPaternType | Test Pattern type | Enumeration | Test Pattern type |  |  | TestPatternType | 0 | 2 | TestPatternType |  | 0 | 0
16 | CaptureImage | Capture image | Capture new image | 0 |  | 0 | 0
17 | UploadImage | Upload Image | Upload Image | 0 |  | 0 | 0
18 | ImageBlockSet | Image block set | Set image block for download | 3 | 0 | 16 | BlockNumber | Block Number | UnsignedInteger | Block number |  |  | number | 0 | 0
[5 empty] | 16 | 8 | BlockSize | Block Size | Enumeration | Image Block size |  |  | BlockSize | 0 | 3 | BlockSize |  | 0 | 0
19 | StreamDownImage | Stream down image | Stream down image | 0 |  | 0 | 0
20 | setDetectionRegion | detection region | Set detection region | 9 | 0 | 8 | StepSize | Step size | UnsignedInteger | Step size |  |  | pixels | 0 | 10
[5 empty] | 8 | 16 | Xstart | Start of x-axis search region | UnsignedInteger | Start of x-axis search region |  |  | pixel | 0 | 343
[5 empty] | 24 | 16 | Xend | End of x-axis search region | UnsignedInteger | End of x-axis search region |  |  | pixel | 936 | 1279
[5 empty] | 40 | 16 | Ystart | Start of y-axis search region | UnsignedInteger | Start of y-axis search region |  |  | pixel | 7 | 96
[5 empty] | 56 | 16 | Yend | End of y-axis search region | UnsignedInteger | End of y-axis search region |  |  | pixel | 943 | 1030 |  |  | 0 | 0
21 | setDetectionThresholds | Threshold values | Set new threshold values | 2 | 0 | 8 | DetectionThreshold | Detection threshold | UnsignedInteger | Detection threshold |  |  | pixel value | 0 | 0
[5 empty] | 8 | 8 | StarThreshold | Star threshold | UnsignedInteger | Star threshold |  |  | pixel value | 0 | 0 |  |  | 0 | 0
22 | setStarPixels | Min and max pixels for a Star | Set new min and max pixels of a Star | 2 | 0 | 8 | MinPixels | Minimum pixels | UnsignedInteger | The minimum pixels to form a star |  |  | pixels | 1 | 100
[5 empty] | 8 | 8 | MaxPixels | Maximum pixels | UnsignedInteger | The maximum pixels to form a star |  |  | pixels | 1 | 100 |  |  | 0 | 0
23 | setDetectionVariables | detection variables | Set new detection variables | 4 | 0 | 8 | GridSize | Centroiding grid size | UnsignedInteger | Centroiding grid size |  |  |  | 0 | 15
[5 empty] | 8 | 8 | MaxStars | Maximum stars | UnsignedInteger | Maximum stars |  |  | stars | 0 | 99
[5 empty] | 16 | 8 | MaxInvalidStars | Maximum number of invalid stars | UnsignedInteger | Maximum number of invalid stars |  |  | invalidStars | 0 | 15
[5 empty] | 24 | 8 | MaxNoise | Maximum amount of Noise | UnsignedInteger | Maximum amount of Noise |  |  | noise | 0 | 0 |  |  | 0 | 0
24 | DetectStars | Detect stars | Detect stars in image | 0 |  | 0 | 0
25 | setIDMode | ID mode | Set Identification mode | 1 | 0 | 8 | IdMode | ID Mode | Enumeration | ID mode |  |  | Idmode | 0 | 1 | Mode |  | 0 | 0
26 | setTrackingMode | ID mode to tracking | Set Identification mode to tracking | 8 | 0 | 32 | RightAscension | Right Ascension | FloatingPoint | Right Ascension |  |  | radians | 0 | 0
[5 empty] | 32 | 32 | Declination | Declination | FloatingPoint | Declination |  |  | radians | 0 | 0 |  |  | 0 | 0
27 | setIDMargin | ID distance margin | Set ID distance margin | 1 | 0 | 8 | Margin | ID distance Margin | UnsignedInteger | ID distance margin | RAWVAL/10000.0 | USERVAL*10000.0 | margin | 0 | 0 |  |  | 0 | 0
28 | IDStars | ID stars | Identify the stars in the image | 0 |  | 0 | 0
29 | SelectBestStars | Select best stars | Select the best stars | 0 |  | 0 | 0
30 | EstimateAttitude | Estimate attitude | Estimate attitude | 0 |  | 0 | 0
31 | ReadConfig | Read config | Read config | 0 |  | 0 | 0
32 | SaveConfig | Save current config | Save current configuration to memory | 0 |  | 0 | 0
33 | ClearConfig | Clear stored config | Clear stored configuration | 0 |  | 0 | 0
34 | TestSRAM | Test SRAM | Test SRAM | 0 |  | 0 | 0
35 | TestWDG | Test WDG | Test the watchdog | 0 |  | 0 | 0
36 | CaptureAndProcess | Capture and process | Capture new image and process it | 0 |  | 0 | 0
37 | ProcessImage | Process image | Process current image | 0 |  | 0 | 0
38 | Trigger | Trigger one second loop | Trigger one second loop | 0 |  | 0 | 0

## valList
List Name (source) | List Value | List Value Name (source) | List Value Name (display) | List Value Description
BlockSize | 0 | Bytes32 | 32 Bytes | Bytes in one image block
| 1 | Bytes64 | 64 Bytes | Bytes in one image block
| 2 | Bytes128 | 128 Bytes | Bytes in one image block
| 3 | Bytes256 | 256 Bytes | Bytes in one image block
IDModeVal | 0 | Tracking | Tracking Mode
| 1 | Lost | Lost Mode
Mode | 0 | TrackingMode | Tracking Mode | ID tracking mode
| 1 | LostMode | Lost Mode | ID lost in space mode
ResetCause | 1 | PoRst | Power on reset | Power on reset
| 2 | BodUnregRst | Brown out detector (unregulated power) | Brown out triggered reset
| 3 | BodRegRst | Brown out detector (regulated power) | Brown out triggered reset
| 4 | ExtRstOrWdogRst | External reset or watchdog reset | External reset or watchdog reset
| 5 | ExtRst | External reset | External (Reset pin) reset
| 6 | WdoRst | Watchdog reset | Reset caused by watchdog
| 7 | LockupSysReqRst | Cortex-M3 lockup reset or Cortex-M3 system request reset | Lockup reset or system requested reset
| 8 | LockupRst | Cortex-M3 lockup reset | Lockup reset
| 9 | SysReqRst | Cortex-M3 system request reset | System request reset
| 10 | Unknown | Undetermined reset cause | Undetermined reset cause
TaskStatusVal | 0 | PoweringUp | CubeStar is initializing | CubeStar is initializing
| 1 | PoweredUp | CubeStar is initialized and ready | CubeStar is initialized and ready
| 2 | InitializingCamera | Initializing the image sensor | Initializing the image sensor
| 3 | CameraInitializationFailed | Camera initialization failed | Camera Initialization failed
| 4 | CameraInitialized | Image sensor ready | Image sensor ready
| 5 | SettingExposure | Setting new exposure value | Setting new exposure value
| 6 | ExposureSetFailed | Setting new Exposure failed | Setting new Exposure failed
| 7 | ExposureSet | New Exposure set | New Exposure set
| 8 | WritingToImageSensor | Writing to image sensor | Writing to image sensor
| 9 | WritingToImageSensorComplete | Complete write operation to image sensor | Complete write operation to image sensor
| 10 | ReadingFromImageSensor | Reading from image sensor | Reading from image sensor
| 11 | ReadFromImageSensorComplete | Read from image sensor complete | Read from image sensor complete
| 12 | ReceivingImage | Receiving image being uploaded over UART | Receiving image being uploaded over UART
| 13 | ImageReceived | Received image uploaded from UART | Received image uploaded from UART
| 14 | ImageReceivedFailed | Image received failed | Image was not successfully received
| 15 | CapturingImage | Capturing new image | Capturing new image
| 16 | ImageCaptureFailed | Image Capture Failed | Image Capture Failed
| 17 | ImageCaptured | New image captured | New image captured
| 18 | SettingImageBlock | Setting new image block | Setting new image block
| 19 | ImageBlockSet | Image block selected | Image block selected
| 20 | ImageBlockSetFailed | Image block set failed | Failed to set the image block
| 21 | DetectingStars | Detecting stars | Detecting stars
| 22 | StarDetectionFailed | Detection failed | Detection failed
| 23 | StarsDetected | Stars detected | Stars detected
| 24 | IdentifyingStars | Identifying stars | Identifying stars
| 25 | StarIdentificationFailed | Star ID failed | Star ID failed
| 26 | StarsIdentified | Stars identified | Stars identified
| 27 | CalculatingAttitude | Calculating attitude | Calculating attitude
| 28 | AttitudeCalculationFailed | Attitude calculation failed | Attitude calculation failed
| 29 | AttitudeCalculated | Attitude calculated | Attitude calculated
| 30 | TestSRAM | Testing the SRAM | Testing the SRAM
| 31 | SRAMtestComplete | SRAM test complete | SRAM test complete
| 32 | CapturingTestPattern | Capturing image sensor test pattern | Capturing image sensor test pattern
| 33 | TestPatternCaptured | Image sensor test pattern captured | Image sensor test pattern captured
| 34 | TestPatternCaptureFailed | Test pattern capture failed | The test patern could not be captured
| 35 | FindingBestStars | Finding best stars | Finding best stars
| 36 | BestStarsSearchFailed | Best stars search failed | Best stars search failed
| 37 | BestStarsFound | Best star found | Best star found
| 38 | StreamingImageDown | Stream image down | Stream image down
| 39 | ImageDownloadComplete | Image download complete | Image download complete
TestPatternType | 0 | Moving | Moving | Test pattern changes from line to line and from frame to frame
| 1 | Fixed | Fixed | Ramp generator always starting at first pixel
| 2 | Ramping | Ramping | All output values in smallest possible region