## nodeInfo
Name | CubeWheel
Name (src code) | CWheel1
Interface Version | 1
Node Type ID | 8

## tlmList
ID | Name (source) | Name (display) | Description | Frame Length (bytes) | Channel Offset (bits) | Channel Length (bits) | Channel Name (source) | Channel Name (display) | Channel Data Type | Channel Description | Calibration Function (CHANNELVAL=...) | Calibration Function Inverse (USERVAL=...) | Unit | Range Min | Range Max | List Name (source) | Part-Of-ID | Start Channel | Num Channel | Mirrored TC ID | Group
128 | Identification | Identification | Identification information for this node | 8 | 0 | 8 | NodeType | Node type | UnsignedInteger | Node type identifier. For CubeControl Motor, this field will always have the value 4 |  |  |  | 0 | 0
[5 empty] | 8 | 8 | InterfaceVersion | Interface version | UnsignedInteger | Interface version. This field should have a value of 1 |  |  |  | 0 | 0
[5 empty] | 16 | 8 | FirmwareMajorVersion | Firmware version (Major) | UnsignedInteger | Firmware major version |  |  |  | 0 | 0
[5 empty] | 24 | 8 | FirmwareMinorVersion | Firmware version (Minor) | UnsignedInteger | Firmware minor version |  |  |  | 0 | 0
[5 empty] | 32 | 16 | RuntimeSeconds | Runtime (seconds) | UnsignedInteger | Number of seconds since processor start-up |  |  | s | 0 | 0
[5 empty] | 48 | 16 | RuntimeMilliseconds | Runtime (milliseconds) | UnsignedInteger | Number of milliseconds (after the integer second) since processor start-up |  |  | ms | 0 | 0 |  |  | 0 | 0
129 | ExtendedIdentification | Extended Identification | Extended Identification information on this node | 4 | 0 | 16 | SerialNumber | Serial Number | UnsignedInteger | Serial number of this unit |  |  |  | 0 | 0
[5 empty] | 16 | 8 | I2CAddress | I2C Address | UnsignedInteger | I2C address of this unit |  |  |  | 0 | 0
[5 empty] | 24 | 8 | CANAddress | CAN Address | UnsignedInteger | CAN mask of this unit |  |  |  | 0 | 0 |  |  | 0 | 0
130 | WheelStatus | Wheel Status | Current status telemetry of wheel electronics | 8 | 0 | 16 | RuntimeSeconds | Runtime (seconds) | UnsignedInteger | Number of seconds since processor start-up |  |  | s | 0 | 0
[5 empty] | 16 | 16 | RuntimeMilliseconds | Runtime (milliseconds) | UnsignedInteger | Number of milliseconds (after the integer second) since processor start-up |  |  | ms | 0 | 0
[5 empty] | 32 | 16 | Temperature | MCU Temperature | UnsignedInteger | Current temperature of MCU |  |  |  | 0 | 0
[5 empty] | 48 | 8 | ControlMode | Motor control mode | Enumeration | Current control mode |  |  |  | 0 | 0 | ControlModeVal
[5 empty] | 56 | 1 | BackupMode | Backup-mode state | Boolean | Backup-mode state |  |  |  | 0 | 0
[5 empty] | 57 | 1 | MotorSwitch | Motor switch state | Boolean | Motor switch state |  |  |  | 0 | 0
[5 empty] | 58 | 1 | HallSwitch | Hall sensor switch state | Boolean | Hall sensor switch state |  |  |  | 0 | 0
[5 empty] | 59 | 1 | EncoderSwitch | Encoder switch state | Boolean | Encoder switch state |  |  |  | 0 | 0
[5 empty] | 60 | 1 | ErrorFlag | Error Flag | Boolean | Indicates whether an error has occurred |  |  |  | 0 | 0 |  |  | 0 | 0
133 | WheelSpeed | Wheel Speed | Wheel speed measurement | 2 | 0 | 16 | wheelSpeed | Wheel Speed | SignedInteger | Wheel speed measurement in rpm | RAWVAL/2.0 | USERVAL*2.0 | RPM | -10000 | 10000 |  |  | 0 | 0
134 | WheelReference | Wheel Reference | Wheel reference speed | 2 | 0 | 16 | wheelReference | Wheel Reference | SignedInteger | Wheel reference speed in rpm | RAWVAL/2.0 | USERVAL*2.0 | RPM | -10000 | 10000 |  |  | 0 | 0
135 | WheelCurrent | Wheel Current | Wheel current measurement | 2 | 0 | 16 | wheelCurrent | Wheel Current | UnsignedInteger | Wheel current measurement | RAWVAL*0.48828125 | USERVAL/0.48828125 | mA | 0 | 0 |  |  | 0 | 0
137 | WheelData | Wheel Data | Complete wheel data | 6 | 0 | 16 | WheelSpeed | Wheel Speed | SignedInteger | Wheel speed measurement in rpm | RAWVAL/2.0 | USERVAL*2.0 | RPM | -10000 | 10000
[5 empty] | 16 | 16 | WheelReference | Wheel Reference | SignedInteger | Wheel reference speed in rpm | RAWVAL/2.0 | USERVAL*2.0 | RPM | -10000 | 10000
[5 empty] | 32 | 16 | WheelCurrent | Wheel Current | UnsignedInteger | Wheel current measurement | RAWVAL*0.48828125 | USERVAL/0.48828125 | mA | 0 | 0 |  |  | 0 | 0
138 | WheelDataAdditional | Wheel Data Additional | Additional wheel data | 4 | 0 | 16 | WheelDuty | Wheel Duty | SignedInteger | Current duty cycle command to motor |  |  |  | 0 | 0
[5 empty] | 16 | 16 | WheelBackupSpeed | Wheel Speed Backup | SignedInteger | Backup wheel speed measurement in rpm | RAWVAL/2.0 | USERVAL*2.0 | RPM | -10000 | 10000 |  |  | 0 | 0
139 | PWMGain | PWM Gain | General PWM gain | 3 | 0 | 16 | K | K | SignedInteger | Main gain |  |  |  | 0 | 0
[5 empty] | 16 | 8 | Kmultiplier | Kmultiplier | UnsignedInteger | Multiplier for main gain |  |  |  | 0 | 0 |  |  | 0 | 0
140 | MainGain | Main Gain | Main speed controller gain values | 6 | 0 | 16 | Ki | Ki | UnsignedInteger | Integrator gain |  |  |  | 0 | 0
[5 empty] | 16 | 8 | KiMultiplier | KiMultiplier | UnsignedInteger | Multiplier for integrator gain |  |  |  | 0 | 0
[5 empty] | 24 | 16 | Kd | Kd | UnsignedInteger | Feedback gain |  |  |  | 0 | 0
[5 empty] | 40 | 8 | KdMultiplier | KdMultiplier | UnsignedInteger | Multiplier for feedback gain |  |  |  | 0 | 0 |  |  | 0 | 0
141 | BackupGain | Backup Gain | Backup speed controller gain values | 6 | 0 | 16 | Ki | Ki | UnsignedInteger | Integrator gain |  |  |  | 0 | 0
[5 empty] | 16 | 8 | KiMultiplier | KiMultiplier | UnsignedInteger | Multiplier for integrator gain |  |  |  | 0 | 0
[5 empty] | 24 | 16 | Kd | Kd | UnsignedInteger | Feedback gain |  |  |  | 0 | 0
[5 empty] | 40 | 8 | KdMultiplier | KdMultiplier | UnsignedInteger | Multiplier for feedback gain |  |  |  | 0 | 0 |  |  | 0 | 0
145 | StatusErrorFlags | Status and Error Flags | Processor status and error flags | 1 | 0 | 1 | InvalidTelemetry | Invalid Telemetry | Boolean | An invalid telemetry request was received |  |  |  | 0 | 0
[5 empty] | 1 | 1 | InvalidTelecommand | Invalid Telecommand | Boolean | An invalid telecommand was received |  |  |  | 0 | 0
[5 empty] | 2 | 1 | EncoderError | Encoder Error | Boolean | Encoder indicates an error |  |  |  | 0 | 0
[5 empty] | 3 | 1 | UARTError | Uart Error | Boolean | Error in UART protocol |  |  |  | 0 | 0
[5 empty] | 4 | 1 | I2CError | I2C Error | Boolean | Error in I2C protocol |  |  |  | 0 | 0
[5 empty] | 5 | 1 | CANError | CAN Error | Boolean | Error in CAN protocol |  |  |  | 0 | 0
[5 empty] | 6 | 1 | ConfigError | Configuration Error | Boolean | Configuration load error |  |  |  | 0 | 0
[5 empty] | 7 | 1 | SpeedError | Speed Error | Boolean | Speed measurements indicates an error |  |  |  | 0 | 0 |  |  | 0 | 0

## tcmList
ID | Name (source) | Name (display) | Description | Frame Length (bytes) | Channel Offset (bits) | Channel Length (bits) | Channel Name (source) | Channel Name (display) | Channel Data Type | Channel Description | Calibration Function (CHANNELVAL=...) | Calibration Function Inverse (USERVAL=...) | Unit | Range Min | Range Max | List Name (source) | Part-Of-ID | Start Channel | Num Channel | Mirrored TC ID | Group
0 | Reset | Reset | Perform a microcontroller reset | 1 | 0 | 8 | ResetParam | Reset Parameter | UnsignedInteger | Reset parameter. This has to be set to 85 (decimal) to perform the reset. |  |  |  | 0 | 0 |  |  | 0 | 0
2 | WheelSpeedRef | Wheel Reference Speed | Set momentum wheel reference speed | 2 | 0 | 16 | SpeedRef | Reference Speed | SignedInteger | Wheel reference speed | RAWVAL/2.0 | (USERVAL)*2.0 | RPM | -10000 | 10000 |  |  | 0 | 0
3 | WheelTorque | Wheel Commanded Torque | Set momentum wheel commanded torque | 2 | 0 | 16 | DutyCycle | Duty Cycle | SignedInteger | Duty cycle of motor PWM control signal. The torque provided by the motor will be proportional to the PWM signal |  |  | % | -100 | 100 |  |  | 0 | 0
7 | MotorPower | Motor Power State | Turn motor power on/off | 1 | 0 | 1 | MotorPowerOn | Motor Enabled State | Boolean | Enabled state of Battery power to motor |  |  |  | 0 | 0 |  |  | 0 | 0
8 | EncoderPower | Encoder Power State | Turn encoder power on/off | 1 | 0 | 1 | EncoderPowerOn | Encoder Enabled State | Boolean | Enabled state of Encoder sensor |  |  |  | 0 | 0 |  |  | 0 | 0
9 | HallPower | Hall Power State | Turn Hall sensors power on/off | 1 | 0 | 1 | HallSensorPowerOn | Hall Sensor Enabled State | Boolean | Enabled state of Hall sensors |  |  |  | 0 | 0 |  |  | 0 | 0
10 | ControlMode | Control Mode | Set the motor control mode | 1 | 0 | 8 | controlMode | Control Mode | Enumeration | Control mode of motor |  |  |  | 0 | 0 | ControlModeVal |  | 0 | 0
12 | BackupWheelMode | Backup Wheel Mode | Set the back-up wheel mode | 1 | 0 | 1 | BackupMode | BackupMode | Boolean | Enable the back-up mode |  |  |  | 0 | 0 |  |  | 0 | 0
20 | ClearErrors | Clear Errors | Clear the processor error flags | 1 | 0 | 8 | ClearErrorParam | Clear Error Parameter | UnsignedInteger | Clear error flags parameter. This has to be set to 85 (decimal) to clear the flags |  |  |  | 0 | 0 |  |  | 0 | 0
31 | I2CAddress | Set I2C Address | Set I2C address | 1 | 0 | 8 | i2CAddress | I2C Address | UnsignedInteger | I2C address |  |  |  | 0 | 0 |  |  | 0 | 0
32 | CANMask | Set CAN Mask | Set CAN mask | 1 | 0 | 8 | CANAddress | CANAddress | UnsignedInteger | CAN address |  |  |  | 0 | 0 |  |  | 0 | 0
33 | PWMGain | PWM Gain | General PWM gain | 3 | 0 | 16 | K | K | SignedInteger | Main gain |  |  |  | 0 | 0
[5 empty] | 16 | 8 | Kmultiplier | Kmultiplier | UnsignedInteger | Multiplier for main gain |  |  |  | 0 | 0 |  |  | 0 | 0
34 | MainGain | Main Gain | Main speed controller gain values | 6 | 0 | 16 | Ki | Ki | UnsignedInteger | Integrator gain |  |  |  | 0 | 0
[5 empty] | 16 | 8 | KiMultiplier | KiMultiplier | UnsignedInteger | Multiplier for integrator gain |  |  |  | 0 | 0
[5 empty] | 24 | 16 | Kd | Kd | UnsignedInteger | Feedback gain |  |  |  | 0 | 0
[5 empty] | 40 | 8 | KdMultiplier | KdMultiplier | UnsignedInteger | Multiplier for feedback gain |  |  |  | 0 | 0 |  |  | 0 | 0
35 | BackupGain | Backup Gain | Backup speed controller gain values | 6 | 0 | 16 | Ki | Ki | UnsignedInteger | Integrator gain |  |  |  | 0 | 0
[5 empty] | 16 | 8 | KiMultiplier | KiMultiplier | UnsignedInteger | Multiplier for integrator gain |  |  |  | 0 | 0
[5 empty] | 24 | 16 | Kd | Kd | UnsignedInteger | Feedback gain |  |  |  | 0 | 0
[5 empty] | 40 | 8 | KdMultiplier | KdMultiplier | UnsignedInteger | Multiplier for feedback gain |  |  |  | 0 | 0 |  |  | 0 | 0

## valList
List Name (source) | List Value | List Value Name (source) | List Value Name (display) | List Value Description
ControlModeVal | 0 | Idle | Idle | Idle mode
| 1 | NoControl | No Control | No control mode
| 2 | DutyCycleInput | Duty Cycle Input | Duty cycle input mode
| 3 | SpeedController | Speed Controller | Speed controller mode